## Compiled
Site | Site number | Reach Number | Reach Type | Reach type # | Date | Reach Length | Reach Area (m2) | Bankfull Average (m) | Wetted Average (m) | Bedrock Ave (%) | Boulder Ave (%) | Cobble Ave (%) | Pebble Ave (%) | Gravel Ave (%) | Fine Ave (%) | Cover Ave | Lateral Ave (%) | Large Wood Abundance # | Large Wood Volume (m3) | Large Wood (m3/100m2) | Large Wood (m3/100m) | # Pools | Pool Area (M2) | % Pool Area | Pool Volume | Canopy Cover | CC STDEV | Canopy Openness | Gradient (%) | NOTES
CHUCK | 4 | 1 | MANIP | 4 | 2014-08-05 | 90 | 173.79 | 6.296 | 1.931 | 0 | 52.5 | 25.5 | 11 | 7.5 | 3.5 | 3.2 | na | 13 | 5.2315 | 1.8885 | 5.8128 | 8 | 20.6452 | 11.8794 | 4.2637 | 92.85 | 5.4648 | 7.15 | 16.3667
CHUCK | 4 | 2 | CONTR | 3 | 2014-08-05 | 90 | 171.9 | 4.603 | 1.91 | 0 | 48.5 | 31.5 | 9.5 | 6.5 | 3.5 | 3.45 | na | 11 | 5.0854 | 2.9583 | 5.6504 | 10 | 43.912 | 25.5451 | 11.3619 | 93.25 | 2.622 | 6.75 | 11.5
COOK | 6 | 1 | OG | 1 | 2014-07-14 | 100 | 520 | 10.5455 | 5.2 | 0 | 22.2727 | 25 | 21.8182 | 17.7273 | 12.2727 | na | 24.0909 | 32 | 69.2233 | 13.3122 | 69.2233 | 3 | 91.216 | 17.5415 | 43.573 | 76.1818 | 12.7466 | 23.8182 | 4.6
COOK | 6 | 2 | 2G | 2 | 2014-07-14 | 100 | 349 | 8.57 | 3.49 | 0 | 38 | 24.5 | 18.5 | 13 | 6 | na | 22.8 | 3 | 4.6716 | 1.3386 | 4.6716 | 2 | 73.824 | 21.153 | 32.9254 | 95.225 | 1.9806 | 4.775 | 4
FRITZ | 7 | 1 | OG | 1 | 2014-07-15 | 90 | 297.9 | 9.68 | 3.31 | 0 | 59 | 26 | 10 | 4 | 0 | na | 18.5 | 45 | 22.2046 | 7.4537 | 24.6717 | 8 | 81.352 | 27.3085 | 31.8445 | 88.875 | 7.6023 | 11.125 | 16
FRITZ | 7 | 2 | 2G | 2 | 2014-07-15 | 90 | 220.5 | 7.77 | 2.45 | 0 | 58 | 25 | 14.5 | 2.5 | 0 | na | 17.5 | 14 | 19.3051 | 8.7552 | 21.4502 | 9 | 65.952 | 29.9102 | 20.9977 | 97.375 | 2.6984 | 2.625 | 13.7778
IND | 12 | 1 | CONTR | 3 | 2014-07-24 | 100 | 536.8182 | 11.2636 | 5.3682 | 74.0909 | 5.9091 | 7.2727 | 2.7273 | 2.9091 | 7.0909 | NA | NA | 14 | 6.752 | 1.2578 | 6.752 | 4 | 39.968 | 7.4454 |  | 81.15 | 7.7694 | 18.85 | 2.75
IND | 12 | 2 | MANIP | 4 | 2014-07-23 | 100 | 580 | 8.7591 | 5.8 | 33.6364 | 15.4545 | 29.5455 | 6.8182 | 5.4545 | 9.0909 | NA | NA | 15 | 7.1674 | 1.2358 | 7.1674 | 3 | 53.76 | 9.269 |  | 82 | 4.17 | 18 | 1.35
IND | 12 | 3 | MANIP | 4 | 2014-07-22 | 100 | 470.4545 | 9.8455 | 4.7045 | 35 | 25.4545 | 24.0909 | 5.9091 | 4.0909 | 5.4545 | NA | NA | 16 | 11.9725 | 2.5449 | 11.9725 | 7 | 111.816 | 23.7677 |  | 78.1136 | 4.998 | 21.8864 | 2.65
LO701 | 11 | 1 | OG | 1 | 2014-07-29 | 100 | 490.7273 | 9.8482 | 4.9073 | 0 | 60.9091 | 25 | 8.1818 | 4.0909 | 1.8182 | 2.8636 | 11.2273 | 24 | 26.9054 | 5.4828 | 26.9054 | 12 | 197.0474 | 40.1541 | 77.1634 | 79.8409 | 5.9648 | 20.1591 | 7.075
LO701 | 11 | 2 | 2G | 2 | 2014-08-07 | 100 | 560.9091 | 9.0364 | 5.6091 | 0 | 45 | 25 | 11.3636 | 10 | 8.6364 | 2.4545 | 5.7727 | 11 | 8.5181 | 1.5186 | 8.5181 | 16 | 237.862 | 42.4065 | 68.6226 | 89.5455 | 5.1172 | 10.4545 | 6.03
LO703 | 10 | 1 | OG | 1 | 2014-07-18 | 90 | 378 | 7.82 | 4.2 | 0 | 54.5 | 32.5 | 8.5 | 4.5 | 0 | 3.25 | 10.3 | 16 | 14.127 | 3.7373 | 15.6967 | 8 | 63.648 | 16.8381 | 18.8136 | 66 | 9.5445 | 34 | 6.4167
LO703 | 10 | 2 | 2G | 2 | 2014-07-18 | 90 | 399.2727 | 7.3909 | 4.4364 | 0 | 53.1818 | 34.0909 | 8.1818 | 4.5455 | 0 | 2.6818 | 11.6364 | 4 | 4.9014 | 1.2276 | 5.446 | 7 | 61.472 | 15.396 | 19.1036 | 46.2273 | 16.7561 | 53.7727 | 6.38
LOON | 5 | 1 | CONTR | 3 | 2014-08-05 | 80 | 188 | 6.1333 | 2.35 | 0 | 58.8889 | 25.5556 | 8.3333 | 5.5556 | 1.6667 | 4.2778 | na | 3 | 3.282 | 1.7458 | 4.1025 | 15 | 68.1424 | 36.246 | 14.8336 | 94.8056 | 1.413 | 5.1944 | 12.5
LOON | 5 | 2 | MANIP | 4 | 2014-08-05 | 90 | 160.02 | 6.46 | 1.778 | 0 | 46.5 | 36 | 10 | 5.5 | 2 | 3.6 | na | 11 | 2.1457 | 1.3409 | 2.3841 | 11 | 45.9952 | 28.7434 | 10.0413 | 95 | 1.2693 | 5 | 9.3333
MACK | 9 | 1 | OG | 1 | 2014-10-07 | 150 | 626.25 | 9.775 | 4.175 | 2.5 | 45 | 25.9375 | 12.8125 | 10.3125 | 1.25 | 2.65 | 12.5 | 90 | 87.4828 | 13.9693 | 58.3219 | 19 | 169.224 | 27.0218 | 44.6024 | 76.075 | 12.5294 | 23.925 | 9.5
MACK | 9 | 2 | 2G | 2 | 2014-08-07 | 150 | 592.9688 | 9.3219 | 3.9531 | 0 | 51.5625 | 24.6875 | 14.6875 | 7.9688 | 1.0938 | 2.3438 | 9.2188 | 25 | 20.8591 | 3.5177 | 13.9061 | 20 | 127.148 | 21.4426 | 33.5089 | 67.775 | 10.5748 | 32.225 | 9.925
MCT_E | 3 | 1 | OG | 1 | 2014-07-08 | 80 | 84.4444 | 3.4556 | 1.0556 | 0 | 23.3333 | 22.7778 | 26.1111 | 17.2222 | 10.5556 | na | na | 52 | 16.592 | 19.6484 | 20.74 | 9 | 24.714 | 29.2666 | 7.4743 | 88.825 | 5.902 | 11.175 | 6.7775
MCT_E | 3 | 2 | TRANS | 5 | 2014-07-08 | 70 | 76.2125 | 2.4813 | 1.0887 | 0 | 40.375 | 33.125 | 19.6 | 4.55 | 1.1 | #DIV/0! | #DIV/0! | 11 | 1.855 | 5.1375 | 5.3 | 9 | 23.268 | 30.5304 | 2.6039 |  |  |  | 8.0714
MCT_E | 3 | 4 | 2G | 2 | 2014-07-08 | 100 | 118.6364 | 3.0591 | 1.1864 | 0 | 39.0909 | 32.2727 | 24.7273 | 4.1818 | 1.5455 | na | na | 42 | 4.3911 | 3.7013 | 4.3911 | 5 | 12.248 | 10.324 | 1.5314 | 94.8864 | 1.804 | 5.1136 | 7
MCT_W | 1 | 1 | OG | 2 | 2013 | 100 | 177.4545 | 4.0682 | 1.7745 | 0 | 16 | 25.5 | 20.5 | 32.1667 | 5.8333 | 2.7727 | na | 60 | 44.0488 | 28.6708 | 44.0488 | 11 | 43.456 | 24.4885 | 10.9272 | 91.425 |  | 8.575 | 6.7333
MCT_W | 1 | 2 | 2G | 1 | 2013 | 100 | 153.6364 | 3.3682 | 1.5364 | 0 | 15.9091 | 19.5455 | 29.5455 | 21.9091 | 13.0909 | 2 | na | 24 | 3.9424 | 2.2216 | 3.9424 | 5 | 20.128 | 13.1011 | 3.324 | 93.9545 |  | 6.0455 | 4.3229
MR404 | 8 | 1 | OG | 1 | 2014-07-17 | 90 | 361.8 | 10.43 | 4.02 | 0 | 49.5 | 25.5 | 14 | 8.5 | 2.5 | 3.38 | 15.6 | 12 | 64.1024 | 17.7176 | 71.2249 | 8 | 148.288 | 40.9862 | 65.5736 | 71.025 | 8.3479 | 28.975 | 7.6125
MR404 | 8 | 2 | 2G | 2 | 2014-07-17 | 90 | 338.4 | 8.61 | 3.76 | 0 | 46.5 | 30 | 13.5 | 7.5 | 2.5 | 2.8 | 10.9 | 3 | 2.116 | 0.62531 | 2.3512 | 12 | 64.864 | 19.1678 | 14.2242 | 67.3 | 12.2309 | 32.7 | 4
STR | 2 | 2 | 2G | 2 | 2014-07-28 | 80 | 244.7111 | 6.2933 | 3.0589 | 0 | 41.1111 | 25 | 16.6667 | 10.5556 | 6.6667 | 2.5556 | 12.3333 | 14 | 15.6105 | 6.3792 | 19.5131 | 7 | 75.4112 | 30.8164 | 27.8541 | 91.5556 | 5.545 | 8.4444 | 6.7875
STR | 2 | 1 | OG | 1 | 2014-07-28 | 80 | 232.4444 | 6.8589 | 2.9056 | 0 | 50 | 26.6667 | 12.2222 | 6.6667 | 4.4444 | 2.8333 | 12.7778 | 27 | 14.165 | 6.0939 | 17.7062 | 6 | 88.2318 | 37.9582 | 31.759 | 77.775 | 10.3249 | 22.225 | 6.7775

## Metadata
Column Heading | Description
Site | Site Letter Code (ex. STR for STREON)
Site number | Site Numberic Code (ex 2 for STREON)
Reach Number | Site Numeric Reach (Starts with Upstream. I.e. 1 is upstream reach, 2 is downstream)
Reach Type | Numberic Reach Type (1= Old-Growth; 2= Second-Growth/previously harvested; 3= Control; 4= Manipulation)
Reach type # | Reach Type Letter Code (OG= Old Growth; 2G = Second Growth; CONTR = Control; MANIP= Manipulation)
Date | Date and Year
Reach Length | Sampled Reach Length in Meters
Reach Area (m2) | Area of Wetted Reach in Square Meters (Area = Reach Length (m) * Average Reach Wetted Width)
Bankfull Average (m) | Average Width of Stream at Bankfull (m)
Wetted Average (m) | Average Width of Wetted Stream (m). Measurements only included wetted area and did not count obstructions in the stream channel such as rocks.
Bedrock Ave (%) | Reach % Bedrock. Visually estimated at multiple locations and averaged.
Boulder Ave (%) | Reach % Boulder. Visually estimated at multiple locations and averaged. Size >256mm
Cobble Ave (%) | Reach % Cobble. Visually estimated at multiple locations and averaged. Size 64mm - 255mm
Pebble Ave (%) | Reach % Pebble. Visually estimated at multiple locations and averaged. Size 4-64mm
Gravel Ave (%) | Reach % Gravel. Visually estimated at multiple locations and averaged. 2-10mm (approximately)
Fine Ave (%) | Reach % Fine. Visually estimated at multiple locations and averaged. Size <2mm
Cover Ave | Estimate of cover score for fish. Objective estimate which included deep water (pools), overhead cover, and pool area. Not done at all sites
Lateral Ave (%) | Estimate of off-channel, low-velocity habitat in which YoY would utilize. Visual estimation of % lateral habitat. This was not done at all sites
Large Wood Abundance # | # of Pieces of Large wood >100cm in length and 10 cm in diameter
Large Wood Volume (m3) | Volume of Large wood in meters cubed. Calculated by adding the sum of volumes of individual pieces of wood). V= Average Radius* Average Radius*Length * 3.14
Large Wood (m3/100m2) | Volume of large wood/100 m2 area
Large Wood (m3/100m) | Large wood Volume/Reach Length/100. (If reach length is less than 100, dividing by 100 corrects for this.
# Pools | Number of Pools. Pools defined as main channel habitats in which water was smooth flowing.
Pool Area | Area in square meters of pools. Pools were assumed to be oval shaped and area was estimated by A=L*W*.8
% Pool Area | Total Pool Area divided by total Reach Area *100
Canopy Cover | Canopy Cover estimated using a spherical densiometer. At each location a measurement was taken in each cardinal direction.
CC STDEV | Standard deviation of the mean of canopy cover
Canopy Openness | 100-Canopy cover
GRADIENT | % gradient assessed using a clinometer
NOTES | Notes

## Notes
Site | Site number | Reach Number | Reach Type | NOTES | Riparian Forest Description | Crayfish observed? | Juga Present
MCT_W | 1 | 1 | OG |  |  | x
MCT_W | 1 | 2 | 2G |  |  | x
STR | 2 | 1 | OG
STR | 2 | 2 | 2G
MCT_E | 3 | 1 | OG
MCT_E | 3 | 2 | CONTR
MCT_E | 3 | 3 | MANIP
MCT_E | 3 | 4 | 2G
CHUCK | 4 | 1 | MANIP
CHUCK | 4 | 2 | CONTR
LOON | 5 | 1 | CONTR
LOON | 5 | 2 | MANIP
COOK | 6 | 1 | OG | Approximately 200 m above cut break. |  |  | X
COOK | 6 | 2 | 2G | The stream is low gradient and contains a high amount of CPOM. Nearly all pools and lateral habitats contained visible CPOM in August and again in September. | Mostly coniferous stand but alder dominates directly adjacent to stream. Most overhead cover is provided by alder. Canopy is closed but leaves are somewhat sparse, allowing some light to diffusly reach through.
FRITZ | 7 | 1 | OG | Reach ends (downstream end) approximately 140 m above culvert and road. Very steep system. Great pools, lots of cover and wood, but very few fish! Some decidous CPOM but far less than 2G. Gappy, especially in upper 40-50m. Rocks looked like they had very little periphyton growth. I think if must be a really low nutrient system.
FRITZ | 7 | 2 | 2G | Reach Starts (upstream end) approximately 70 m below culvert. Reach ends (downstream end) approximately 200 from deer creek. Stream is steep and boulder dominated. Desipite gradient, there was a decent amount of visible CPOM. | Direct overhead canopy is a mix of alder, big leaf, and vine maple. Canopy is closed but has smaller gaps that allow a decent amount of light to reach through.
MR404 | 8 | 1 | OG | Downstream end is approximately 80 m upstream of cutbreak.
MR404 | 8 | 2 | 2G | Upstream end of reach is about 110 m below cutbreak. A small tributary enters middle of reach and filamentous algae below trib was abundant. Possibly high nutrient export? | Old-Growth on east side of stream and second growth on W side of stream. 2G is a mixed stand of mostly Douglas Fir but the adjacent riparian zone is a mix of alder and vine maple. Alder is approximately 8-9 m tall on both sides of the stream. The Douglas Firs on the E side provide most of the shading in the morning, with fairly open mid-days and shading on the W side during the afternoon.
MACK | 9 | 1 | OG
MACK | 9 | 2 | 2G
LO703 | 10 | 1 | OG | Upstream end directly below coldwater creek. Downstream end is approximately 50 m above cut break.
LO703 | 10 | 2 | 2G | Upstream end is approximately 90 m below cut break. Downstream end is directly above a braid. There is not enough distance below the braid to put a reach. | Old-growth on the South side of the stream and 2G on north side. 2G is Douglas Fir but the adjacent riparian zone is dominated by young, short vine maple. The vine maple provides little shade. The stream recieves most light during mid-morning and later afternoon when sun is more E and W oriented. Lots of Periphyton early in the season and still lots present in October.
LO701 | 11 | 1 | OG | Downstream end of reach is about 75 m above cutbreak.
LO701 | 11 | 2 | 2G | Upstream end of reach is between 180 and 200 m below cutbreak. Decent amount of lateral habitat but few YoY. | OG on south side of stream and 2G on north side. Alder dominates canopy on both sides, however. Looks like a debris flow probably scoured adjacent trees at some point and alder came back. 2G stand is Douglas Fir away from riparian. Pretty dark in mid-day.
IND | 12 | 1 | CONTR
IND | 12 | 2 | MANIP
IND | 12 | 3 | MANIP

## Gradient
Site | Site number | Reach Number | Reach Type | Reach type # | Date | Distance | Reach Dist | slope (degrees) | Gradient (%) | Weighted Gradient
MCT_W | 1 | 1 | 2G | 2 | 2013 | 10 | 96 |  | 5.5 | 0.57292 | Row Labels | Sum of Weighted Gradient
MCT_W | 1 | 1 | 2G | 2 | 2013 | 10 | 96 |  | 2.5 | 0.26042 | CHUCK | 27.8667
MCT_W | 1 | 1 | 2G | 2 | 2013 | 10 | 96 |  | 2.5 | 0.26042 | CONTR | 11.5
MCT_W | 1 | 1 | 2G | 2 | 2013 | 10 | 96 |  | 5 | 0.52083 | MANIP | 16.3667
MCT_W | 1 | 1 | 2G | 2 | 2013 | 10 | 96 |  | 4.5 | 0.46875 | COOK | 8.6
MCT_W | 1 | 1 | 2G | 2 | 2013 | 10 | 96 |  | 4 | 0.41667 | 2G | 4
MCT_W | 1 | 1 | 2G | 2 | 2013 | 10 | 96 |  | 7 | 0.72917 | OG | 4.6
MCT_W | 1 | 1 | 2G | 2 | 2013 | 10 | 96 |  | 5.5 | 0.57292 | FRITZ | 29.7778
MCT_W | 1 | 1 | 2G | 2 | 2013 | 10 | 96 |  | 2 | 0.20833 | 2G | 13.7778
MCT_W | 1 | 1 | 2G | 2 | 2013 | 6 | 96 |  | 5 | 0.3125 | OG | 16
MCT_W | 1 | 2 | OG | 1 | 2013 | 10 | 105 |  | 11.5 | 1.0952 | IND | 6.75
MCT_W | 1 | 2 | OG | 1 | 2013 | 7 | 105 |  | 8 | 0.53333 | CONTR | 2.75
MCT_W | 1 | 2 | OG | 1 | 2013 | 10 | 105 |  | 9 | 0.85714 | MANIP1 | 1.35
MCT_W | 1 | 2 | OG | 1 | 2013 | 20 | 105 |  | 5.5 | 1.0476 | MANIP2 | 2.65
MCT_W | 1 | 2 | OG | 1 | 2013 | 10 | 105 |  | 6 | 0.57143 | LO701 | 13.105
MCT_W | 1 | 2 | OG | 1 | 2013 | 10 | 105 |  | 2.5 | 0.2381 | 2G | 6.03
MCT_W | 1 | 2 | OG | 1 | 2013 | 10 | 105 |  | 5 | 0.47619 | OG | 7.075
MCT_W | 1 | 2 | OG | 1 | 2013 | 10 | 105 |  | 6 | 0.57143 | LO703 | 12.7967
MCT_W | 1 | 2 | OG | 1 | 2013 | 8 | 105 |  | 7 | 0.53333 | 2G | 6.38
MCT_W | 1 | 2 | OG | 1 | 2013 | 10 | 105 |  | 8.5 | 0.80952 | OG | 6.4167
STR | 2 | 1 | OG | 1 | 2014-07-28 | 20 | 80 | 5 | 8.75 | 2.1875 | LOON | 21.8333
STR | 2 | 1 | OG | 1 | 2014-07-28 | 20 | 80 | 5 | 8.75 | 2.1875 | CONTR | 12.5
STR | 2 | 1 | OG | 1 | 2014-07-28 | 20 | 80 | 2.5 | 4.36 | 1.09 | MANIP | 9.3333
STR | 2 | 1 | OG | 1 | 2014-07-28 | 20 | 80 | 3 | 5.25 | 1.3125 | MACK | 19.425
STR | 2 | 2 | 2G | 2 | 2014-07-28 | 20 | 80 | 3 | 5.25 | 1.3125 | 2G | 9.925
STR | 2 | 2 | 2G | 2 | 2014-07-28 | 10 | 80 | 7 | 12.3 | 1.5375 | OG | 9.5
STR | 2 | 2 | 2G | 2 | 2014-07-28 | 20 | 80 | 3 | 5.25 | 1.3125 | MCT_E | 21.8489
STR | 2 | 2 | 2G | 2 | 2014-07-28 | 30 | 80 | 4 | 7 | 2.625 | 2G | 7
MCT_E | 3 | 1 | OG | 1 | 2014-07-28 | 20 | 80 | 5 | 8.75 | 2.1875 | OG | 6.7775
MCT_E | 3 | 1 | OG | 1 | 2014-07-28 | 20 | 80 | 5 | 8.75 | 2.1875 | TRANS | 8.0714
MCT_E | 3 | 1 | OG | 1 | 2014-07-28 | 20 | 80 | 2.5 | 4.36 | 1.09 | MCT_W | 11.0562
MCT_E | 3 | 1 | OG | 1 | 2014-07-28 | 20 | 80 | 3 | 5.25 | 1.3125 | 2G | 4.3229
MCT_E | 3 | 2 | TRANS | 5 | 2014-07-08 | 15 | 70 |  | 6 | 1.2857 | OG | 6.7333
MCT_E | 3 | 2 | TRANS | 5 | 2014-07-08 | 10 | 70 |  | 4 | 0.57143 | MR404 | 11.6125
MCT_E | 3 | 2 | TRANS | 5 | 2014-07-08 | 10 | 70 |  | 7 | 1 | 2G | 4
MCT_E | 3 | 2 | TRANS | 5 | 2014-07-08 | 20 | 70 |  | 10 | 2.8571 | OG | 7.6125
MCT_E | 3 | 2 | TRANS | 5 | 2014-07-08 | 15 | 70 |  | 11 | 2.3571 | STR | 6.7875
MCT_E | 3 | 3 | 2G | 2 | 2014-07-08 | 20 | 100 |  | 5 | 1 | 2G | 6.7875
MCT_E | 3 | 3 | 2G | 2 | 2014-07-08 | 10 | 100 |  | 6 | 0.6 | STR | 6.7775
MCT_E | 3 | 3 | 2G | 2 | 2014-07-08 | 20 | 100 |  | 12 | 2.4 | OG | 6.7775
MCT_E | 3 | 3 | 2G | 2 | 2014-07-08 | 20 | 100 |  | 6 | 1.2 | (blank)
MCT_E | 3 | 3 | 2G | 2 | 2014-07-08 | 20 | 100 |  | 6 | 1.2 | (blank)
MCT_E | 3 | 3 | 2G | 2 | 2014-07-08 | 10 | 100 |  | 6 | 0.6 | Grand Total | 198.2371
CHUCK | 4 | 2 | CONTR | 3 | 2014-08-05 | 10 | 90 |  | 15 | 1.6667
CHUCK | 4 | 2 | CONTR | 3 | 2014-08-05 | 10 | 90 |  | 12 | 1.3333
CHUCK | 4 | 2 | CONTR | 3 | 2014-08-05 | 20 | 90 |  | 8 | 1.7778
CHUCK | 4 | 2 | CONTR | 3 | 2014-08-05 | 30 | 90 |  | 13 | 4.3333
CHUCK | 4 | 2 | CONTR | 3 | 2014-08-05 | 10 | 90 |  | 8.5 | 0.94444
CHUCK | 4 | 2 | CONTR | 3 | 2014-08-05 | 10 | 90 |  | 13 | 1.4444
CHUCK | 4 | 1 | MANIP | 4 | 2014-08-05 | 30 | 90 |  | 14.5 | 4.8333
CHUCK | 4 | 1 | MANIP | 4 | 2014-08-05 | 30 | 90 |  | 15.5 | 5.1667
CHUCK | 4 | 1 | MANIP | 4 | 2014-08-05 | 6 | 90 |  | 9.5 | 0.63333
CHUCK | 4 | 1 | MANIP | 4 | 2014-08-05 | 4 | 90 |  | 24 | 1.0667
CHUCK | 4 | 1 | MANIP | 4 | 2014-08-05 | 20 | 90 |  | 21 | 4.6667
LOON | 5 | 1 | CONTR | 3 | 2014-08-05 | 30 | 80 |  | 13 | 4.875
LOON | 5 | 1 | CONTR | 3 | 2014-08-05 | 30 | 80 |  | 13 | 4.875
LOON | 5 | 1 | CONTR | 3 | 2014-08-05 | 20 | 80 |  | 11 | 2.75
LOON | 5 | 2 | MANIP | 4 | 2014-08-05 | 10 | 90 |  | 6 | 0.66667
LOON | 5 | 2 | MANIP | 4 | 2014-08-05 | 40 | 90 |  | 11 | 4.8889
LOON | 5 | 2 | MANIP | 4 | 2014-08-05 | 20 | 90 |  | 8 | 1.7778
LOON | 5 | 2 | MANIP | 4 | 2014-08-05 | 20 | 90 |  | 9 | 2
COOK | 6 | 1 | OG | 1 | 2014-07-15 | 30 | 100 | 3 | 5 | 1.5
COOK | 6 | 1 | OG | 1 | 2014-07-15 | 30 | 100 | 2.5 | 5 | 1.5
COOK | 6 | 1 | OG | 1 | 2014-07-15 | 40 | 100 | 2 | 4 | 1.6
COOK | 6 | 2 | 2G | 2 | 2014-07-15 | 50 | 100 | 2 | 4 | 2
COOK | 6 | 2 | 2G | 2 | 2014-07-15 | 50 | 100 | 2 | 4 | 2
FRITZ | 7 | 1 | OG | 1 | 2014-07-15 | 20 | 90 | 8 | 13 | 2.8889
FRITZ | 7 | 1 | OG | 1 | 2014-07-15 | 20 | 90 | 13 | 23 | 5.1111
FRITZ | 7 | 1 | OG | 1 | 2014-07-15 | 30 | 90 | 8 | 14 | 4.6667
FRITZ | 7 | 1 | OG | 1 | 2014-07-15 | 20 | 90 | 9 | 15 | 3.3333
FRITZ | 7 | 2 | 2G | 2 | 2014-07-15 | 30 | 90 | 8 | 14 | 4.6667
FRITZ | 7 | 2 | 2G | 2 | 2014-07-15 | 40 | 90 | 8 | 14 | 6.2222
FRITZ | 7 | 2 | 2G | 2 | 2014-07-15 | 20 | 90 | 7 | 13 | 2.8889
MR404 | 8 | 1 | OG | 1 | 2014-09-29 | 35 | 100 | 5 | 8.75 | 3.0625
MR404 | 8 | 1 | OG | 1 | 2014-09-29 | 15 | 100 | 4 | 7 | 1.05
MR404 | 8 | 1 | OG | 1 | 2014-09-29 | 50 | 100 | 4 | 7 | 3.5
MR404 | 8 | 2 | 2G | 2 | 2014-09-29 | 60 | 90 | 1.5 | 2.5 | 1.6667
MR404 | 8 | 2 | 2G | 2 | 2014-09-29 | 30 | 90 | 7 | 7 | 2.3333
MACK | 9 | 1 | OG | 1 | 2014-10-07 | 40 | 150 | 3 | 6 | 1.6
MACK | 9 | 1 | OG | 1 | 2014-10-07 | 10 | 150 | 8 | 14.5 | 0.96667
MACK | 9 | 1 | OG | 1 | 2014-10-07 | 30 | 150 | 5 | 9 | 1.8
MACK | 9 | 1 | OG | 1 | 2014-10-07 | 40 | 150 | 5 | 8 | 2.1333
MACK | 9 | 1 | OG | 1 | 2014-10-07 | 30 | 150 | 8.5 | 15 | 3
MACK | 9 | 2 | 2G | 2 | 2014-08-07 | 25 | 150 | 7.5 | 13 | 2.1667
MACK | 9 | 2 | 2G | 2 | 2014-08-07 | 25 | 150 | 5 | 8.75 | 1.4583
MACK | 9 | 2 | 2G | 2 | 2014-08-07 | 20 | 150 | 5 | 8.75 | 1.1667
MACK | 9 | 2 | 2G | 2 | 2014-08-07 | 30 | 150 | 6 | 10.5 | 2.1
MACK | 9 | 2 | 2G | 2 | 2014-08-07 | 20 | 150 | 4 | 7 | 0.93333
MACK | 9 | 2 | 2G | 2 | 2014-08-07 | 30 | 150 | 6 | 10.5 | 2.1
LO703 | 10 | 1 | OG | 1 | 2014-07-18 | 20 | 90 | 4 | 7 | 1.5556
LO703 | 10 | 1 | OG | 1 | 2014-07-18 | 20 | 90 | 4 | 7 | 1.5556
LO703 | 10 | 1 | OG | 1 | 2014-07-18 | 20 | 90 | 4 | 7 | 1.5556
LO703 | 10 | 1 | OG | 1 | 2014-07-18 | 20 | 90 | 3 | 5.25 | 1.1667
LO703 | 10 | 1 | OG | 1 | 2014-07-18 | 10 | 90 | 3 | 5.25 | 0.58333
LO703 | 10 | 2 | 2G | 2 | 2014-07-18 | 50 | 100 | 3 | 5.25 | 2.625
LO703 | 10 | 2 | 2G | 2 | 2014-07-18 | 30 | 100 | 4.5 | 7.85 | 2.355
LO703 | 10 | 2 | 2G | 2 | 2014-07-18 | 20 | 100 | 4 | 7 | 1.4
LO701 | 11 | 1 | OG | 1 | 2014-07-29 | 20 | 100 | 3.5 | 6.1 | 1.22
LO701 | 11 | 1 | OG | 1 | 2014-07-29 | 30 | 100 | 4.5 | 7.85 | 2.355
LO701 | 11 | 1 | OG | 1 | 2014-07-29 | 40 | 100 | 4 | 7 | 2.8
LO701 | 11 | 1 | OG | 1 | 2014-07-29 | 10 | 100 | 4 | 7 | 0.7
LO701 | 11 | 2 | 2G | 2 | 2014-08-07 | 50 | 100 | 3 | 5.25 | 2.625
LO701 | 11 | 2 | 2G | 2 | 2014-08-07 | 30 | 100 | 4.5 | 7.85 | 2.355
LO701 | 11 | 2 | 2G | 2 | 2014-08-07 | 20 | 100 | 3 | 5.25 | 1.05
IND | 12 | 1 | CONTR | 3 | 2014-09-19 | 50 | 100 |  | 3.5 | 1.75
IND | 12 | 1 | CONTR | 3 | 2014-09-19 | 50 | 100 |  | 2 | 1
IND | 12 | 2 | MANIP1 | 4 | 2014-07-21 | 70 | 100 |  | 1.5 | 1.05
IND | 12 | 2 | MANIP1 | 4 | 2014-07-21 | 30 | 100 |  | 1 | 0.3
IND | 12 | 3 | MANIP2 | 4 | 2014-07-21 | 60 | 100 |  | 3 | 1.8
IND | 12 | 3 | MANIP2 | 4 | 2014-07-21 | 30 | 100 |  | 2.5 | 0.75
IND | 12 | 3 | MANIP2 | 4 | 2014-07-21 | 10 | 100 |  | 1 | 0.1

## BF, Wetted, Substrate
Site (IN CAPS) | Site number | Reach Number | Reach Type | Reach type # | Date OF SURVEY | Meter (m) | Bankfull (m) | Wetted (m) | Bedrock (%) | Boulder (%) | Cobble (%) | Pebble (%) | Gravel (%) | Fine (%) | Cover Score | Lateral Habitat (%) | Notes |  | done
COOK | 6 | 1 | OG | 1 | 2014-07-14 | 0 | 7.7 | 3.5 | 0 | 45 | 30 | 20 | 5 | 0 |  | 0 |  | MCT_W
COOK | 6 | 1 | OG | 1 | 2014-07-14 | 10 | 10.6 | 4.6 | 0 | 20 | 15 | 15 | 20 | 30 |  | 10 |  | STR | X
COOK | 6 | 1 | OG | 1 | 2014-07-14 | 20 | 8.8 | 5.2 | 0 | 30 | 30 | 25 | 15 | 0 |  | 15 |  | MCT_E | X
COOK | 6 | 1 | OG | 1 | 2014-07-14 | 30 | 7.7 | 5.2 | 0 | 20 | 20 | 20 | 20 | 20 |  | 30 |  | CHUCK | x
COOK | 6 | 1 | OG | 1 | 2014-07-14 | 40 | 11.5 | 4.8 | 0 | 20 | 20 | 20 | 20 | 20 |  | 30 |  | LOON | x
COOK | 6 | 1 | OG | 1 | 2014-07-14 | 50 | 13.6 | 5.3 | 0 | 25 | 25 | 20 | 20 | 10 |  | 15 |  | COOK | x
COOK | 6 | 1 | OG | 1 | 2014-07-14 | 60 | 15 | 9.6 | 0 | 10 | 25 | 25 | 20 | 20 |  | 30 |  | FRITZ | x
COOK | 6 | 1 | OG | 1 | 2014-07-14 | 70 | 10.6 | 5.4 | 0 | 25 | 20 | 20 | 20 | 5 |  | 40 |  | MR404 | x
COOK | 6 | 1 | OG | 1 | 2014-07-14 | 80 | 10.8 | 4.1 | 0 | 25 | 40 | 25 | 10 | 0 |  | 30 |  | MACK | x (2G ONLY)
COOK | 6 | 1 | OG | 1 | 2014-07-14 | 90 | 9.8 | 4.8 | 0 | 15 | 20 | 20 | 25 | 20 |  | 50 |  | LO703 | X
COOK | 6 | 1 | OG | 1 | 2014-07-14 | 100 | 9.9 | 4.7 | 0 | 10 | 30 | 30 | 20 | 10 |  | 15 |  | LO701 | X
COOK | 6 | 2 | 2G | 2 | 2014-07-14 | 10 | 10 | 3.5 | 0 | 20 | 40 | 25 | 10 | 5 |  | 10 |  | IND | x
COOK | 6 | 2 | 2G | 2 | 2014-07-14 | 20 | 8.7 | 2.8 | 0 | 20 | 30 | 20 | 25 | 5 |  | 15
COOK | 6 | 2 | 2G | 2 | 2014-07-14 | 30 | 8.5 | 2.9 | 0 | 65 | 25 | 5 | 5 | 0 |  | 8
COOK | 6 | 2 | 2G | 2 | 2014-07-14 | 40 | 9.7 | 2.8 | 0 | 60 | 10 | 10 | 10 | 10 |  | 25
COOK | 6 | 2 | 2G | 2 | 2014-07-14 | 50 | 6.7 | 4.8 | 0 | 70 | 15 | 5 | 5 | 5 |  | 15
COOK | 6 | 2 | 2G | 2 | 2014-07-14 | 60 | 6.8 | 5.7 | 0 | 35 | 20 | 20 | 15 | 10 |  | 30
COOK | 6 | 2 | 2G | 2 | 2014-07-14 | 70 | 9.8 | 2.3 | 0 | 30 | 30 | 20 | 15 | 5 |  | 40
COOK | 6 | 2 | 2G | 2 | 2014-07-14 | 80 | 8.3 | 4.1 | 0 | 25 | 30 | 25 | 15 | 5 |  | 50
COOK | 6 | 2 | 2G | 2 | 2014-07-14 | 90 | 9.1 | 2.6 | 0 | 25 | 20 | 30 | 15 | 10 |  | 30
COOK | 6 | 2 | 2G | 2 | 2014-07-14 | 100 | 8.1 | 3.4 | 0 | 30 | 25 | 25 | 15 | 5 |  | 5
IND | 12 | 1 | CONTR | 3 | 2014-07-21 | 0 | 20.8 | 5.1 | 65 | 15 | 15 | 0 | 0 | 5
IND | 12 | 1 | CONTR | 3 | 2014-07-21 | 10 | 11.3 | 5.6 | 15 | 25 | 35 | 10 | 10 | 5
IND | 12 | 1 | CONTR | 3 | 2014-07-21 | 20 | 12.1 | 7.3 | 95 | 0 | 0 | 0 | 0 | 5
IND | 12 | 1 | CONTR | 3 | 2014-07-21 | 30 | 10.1 | 1.45 | 90 | 0 | 0 | 0 | 5 | 5
IND | 12 | 1 | CONTR | 3 | 2014-07-21 | 40 | 12.1 | 9.35 | 75 | 5 | 5 | 0 | 0 | 15
IND | 12 | 1 | CONTR | 3 | 2014-07-21 | 50 | 10.5 | 4.55 | 90 | 5 | 0 | 0 | 0 | 5
IND | 12 | 1 | CONTR | 3 | 2014-07-21 | 60 | 10 | 3.5 | 90 | 0 | 5 | 0 | 0 | 5
IND | 12 | 1 | CONTR | 3 | 2014-07-21 | 70 | 9.2 | 5 | 85 | 0 | 5 | 0 | 5 | 5
IND | 12 | 1 | CONTR | 3 | 2014-07-21 | 80 | 10.8 | 7.1 | 65 | 5 | 5 | 5 | 5 | 15
IND | 12 | 1 | CONTR | 3 | 2014-07-21 | 90 | 9 | 4.6 | 65 | 5 | 5 | 10 | 5 | 10
IND | 12 | 1 | CONTR | 3 | 2014-07-21 | 100 | 8 | 5.5 | 80 | 5 | 5 | 5 | 2 | 3
IND | 12 | 2 | MANIP | 4 | 2014-07-21 | 0 | 7.4 | 4.3 | 75 | 10 | 10 | 5 | 0 | 0
IND | 12 | 2 | MANIP | 4 | 2014-07-21 | 10 | 8.15 | 4.7 | 40 | 10 | 30 | 5 | 5 | 10
IND | 12 | 2 | MANIP | 4 | 2014-07-21 | 20 | 7.9 | 4.2 | 25 | 20 | 35 | 10 | 5 | 5
IND | 12 | 2 | MANIP | 4 | 2014-07-21 | 30 | 7.8 | 4.75 | 30 | 20 | 35 | 5 | 5 | 5
IND | 12 | 2 | MANIP | 4 | 2014-07-21 | 40 | 7.8 | 4.6 | 55 | 20 | 10 | 5 | 5 | 5
IND | 12 | 2 | MANIP | 4 | 2014-07-21 | 50 | 7.4 | 6 | 85 | 5 | 5 | 5 | 0 | 0
IND | 12 | 2 | MANIP | 4 | 2014-07-21 | 60 | 8.4 | 6.3 | 60 | 5 | 5 | 5 | 10 | 15
IND | 12 | 2 | MANIP | 4 | 2014-07-21 | 70 | 13 | 5.4 | 0 | 15 | 55 | 10 | 5 | 15
IND | 12 | 2 | MANIP | 4 | 2014-07-21 | 80 | 9.5 | 8.15 | 0 | 20 | 40 | 5 | 10 | 25
IND | 12 | 2 | MANIP | 4 | 2014-07-21 | 90 | 9.4 | 9.1 | 0 | 15 | 60 | 10 | 5 | 10
IND | 12 | 2 | MANIP | 4 | 2014-07-21 | 100 | 9.6 | 6.3 | 0 | 30 | 40 | 10 | 10 | 10
IND | 12 | 3 | MANIP | 4 | 2014-07-21 | 0 | 6.9 | 3.8 | 80 | 5 | 0 | 5 | 5 | 5
IND | 12 | 3 | MANIP | 4 | 2014-07-21 | 10 | 10.6 | 3.45 | 65 | 15 | 10 | 5 | 5 | 5
IND | 12 | 3 | MANIP | 4 | 2014-07-21 | 20 | 7.2 | 4.3 | 60 | 5 | 10 | 10 | 5 | 10
IND | 12 | 3 | MANIP | 4 | 2014-07-21 | 30 | 10.8 | 8.6 | 80 | 10 | 10 | 0 | 0 | 0
IND | 12 | 3 | MANIP | 4 | 2014-07-21 | 40 | 11.9 | 5.4 | 10 | 20 | 50 | 10 | 5 | 5
IND | 12 | 3 | MANIP | 4 | 2014-07-21 | 50 | 7.7 | 2.65 | 35 | 35 | 15 | 5 | 5 | 5
IND | 12 | 3 | MANIP | 4 | 2014-07-21 | 60 | 8 | 3.9 | 25 | 20 | 45 | 5 | 5 | 0
IND | 12 | 3 | MANIP | 4 | 2014-07-21 | 70 | 9.4 | 6.7 | 15 | 25 | 45 | 5 | 5 | 5
IND | 12 | 3 | MANIP | 4 | 2014-07-21 | 80 | 9.5 | 5.15 | 0 | 40 | 40 | 5 | 5 | 10
IND | 12 | 3 | MANIP | 4 | 2014-07-21 | 90 | 14.2 | 3.4 | 0 | 80 | 10 | 5 | 0 | 5
IND | 12 | 3 | MANIP | 4 | 2014-07-21 | 100 | 12.1 | 4.4 | 15 | 25 | 30 | 10 | 5 | 10
FRITZ | 7 | 1 | OG | 1 | 2014-07-15 | 0 | 8.4 | 2.5 | 0 | 60 | 20 | 5 | 5 | 0 |  | 15
FRITZ | 7 | 1 | OG | 1 | 2014-07-15 | 10 | 13.1 | 1.9 | 0 | 20 | 60 | 15 | 5 | 0 |  | 30
FRITZ | 7 | 1 | OG | 1 | 2014-07-15 | 20 | 13 | 2.5 | 0 | 75 | 15 | 10 | 0 | 0 |  | 10
FRITZ | 7 | 1 | OG | 1 | 2014-07-15 | 30 | 5.8 | 3.5 | 0 | 60 | 30 | 10 | 0 | 0 |  | 15
FRITZ | 7 | 1 | OG | 1 | 2014-07-15 | 40 | 8.1 | 4 | 0 | 75 | 15 | 5 | 5 | 0 |  | 25
FRITZ | 7 | 1 | OG | 1 | 2014-07-15 | 50 | 11.3 | 3.1 | 0 | 80 | 10 | 10 | 0 | 0 |  | 10
FRITZ | 7 | 1 | OG | 1 | 2014-07-15 | 60 | 9.5 | 4.1 | 0 | 50 | 25 | 15 | 10 | 0 |  | 25
FRITZ | 7 | 1 | OG | 1 | 2014-07-15 | 70 | 9.2 | 4.1 | 0 | 60 | 30 | 10 | 0 | 0 |  | 15
FRITZ | 7 | 1 | OG | 1 | 2014-07-15 | 80 | 12 | 4.1 | 0 | 55 | 25 | 10 | 10 | 0 |  | 30
FRITZ | 7 | 1 | OG | 1 | 2014-07-15 | 90 | 6.4 | 3.3 | 0 | 55 | 30 | 10 | 5 | 0 |  | 10
FRITZ | 7 | 2 | 2G | 2 | 2014-07-15 | 0 | 11.1 | 1.6 | 0 | 70 | 20 | 10 | 0 | 0 |  | 5
FRITZ | 7 | 2 | 2G | 2 | 2014-07-15 | 10 | 6.2 | 2.5 | 0 | 70 | 20 | 5 | 5 | 0 |  | 30
FRITZ | 7 | 2 | 2G | 2 | 2014-07-15 | 20 | 8.9 | 3.6 | 0 | 70 | 20 | 10 | 0 | 0 |  | 25
FRITZ | 7 | 2 | 2G | 2 | 2014-07-15 | 30 | 6.8 | 1.7 | 0 | 70 | 25 | 5 | 0 | 0 |  | 5
FRITZ | 7 | 2 | 2G | 2 | 2014-07-15 | 40 | 9.5 | 1.7 | 0 | 60 | 20 | 15 | 5 | 0 |  | 30
FRITZ | 7 | 2 | 2G | 2 | 2014-07-15 | 50 | 7.4 | 3.4 | 0 | 40 | 35 | 20 | 5 | 0 |  | 20
FRITZ | 7 | 2 | 2G | 2 | 2014-07-15 | 60 | 5.9 | 1.6 | 0 | 60 | 20 | 20 | 0 | 0 |  | 10
FRITZ | 7 | 2 | 2G | 2 | 2014-07-15 | 70 | 6.1 | 1.1 | 0 | 50 | 30 | 15 | 5 | 0 |  | 15
FRITZ | 7 | 2 | 2G | 2 | 2014-07-15 | 80 | 6.7 | 2.4 | 0 | 50 | 30 | 20 | 0 | 0 |  | 20
FRITZ | 7 | 2 | 2G | 2 | 2014-07-15 | 90 | 9.1 | 4.9 | 0 | 40 | 30 | 25 | 5 | 0 |  | 15
MCT_E | 3 | 1 | OG | 1 | 2014-07-01 | 0 | 3.7 | 1.6 | 0 | 0 | 20 | 40 | 30 | 10 |  |  | Shocking (0-80m)
MCT_E | 3 | 1 | OG | 1 | 2014-07-01 | 10 | 2.7 | 1.5 | 0 | 60 | 5 | 10 | 15 | 10 |  |  | Shocking (0-80m)
MCT_E | 3 | 1 | OG | 1 | 2014-07-01 | 20 | 3.7 | 1.3 | 0 | 35 | 20 | 20 | 15 | 10 |  |  | Shocking (0-80m)
MCT_E | 3 | 1 | OG | 1 | 2014-07-01 | 30 | 3.6 | 0.5 | 0 | 5 | 40 | 35 | 15 | 5 |  |  | Shocking (0-80m)
MCT_E | 3 | 1 | OG | 1 | 2014-07-01 | 40 | 2.95 | 0.85 | 0 | 5 | 40 | 40 | 10 | 5 |  |  | Shocking (0-80m)
MCT_E | 3 | 1 | OG | 1 | 2014-07-01 | 50 | 3.7 | 1.3 | 0 | 20 | 40 | 20 | 10 | 10 |  |  | Shocking (0-80m)
MCT_E | 3 | 1 | OG | 1 | 2014-07-01 | 60 | 3.6 | 0.65 | 0 | 60 | 20 | 10 | 10 | 0 |  |  | Shocking (0-80m)
MCT_E | 3 | 1 | OG | 1 | 2014-07-01 | 70 | 3.8 | 0.9 | 0 | 0 | 5 | 20 | 40 | 35 |  |  | Shocking (0-80m)
MCT_E | 3 | 1 | OG | 1 | 2014-07-01 | 80 | 3.35 | 0.9 | 0 | 25 | 15 | 40 | 10 | 10 |  |  | Shocking (0-80m)
MCT_E | 3 | 1 | OG | 1 | 2014-07-01 | 90 | 5.3 | 1.85 | [8 empty] | Non-shocking (81-100m)
MCT_E | 3 | 1 | OG | 1 | 2014-07-01 | 100 | 4.2 | 1.85 | [8 empty] | Non-shocking (81-100m)
MCT_E | 3 | 2 | MANIP | 4 | 2014-07-08 | 135 | 1.7 | 1.15 | 0 | 65 | 25 | 8 | 1 | 1
MCT_E | 3 | 2 | MANIP | 4 | 2014-07-08 | 140 | 2.6 | 1.4 | 0 | 25 | 25 | 40 | 8 | 2
MCT_E | 3 | 2 | MANIP | 4 | 2014-07-08 | 150 | 2.2 | 0.7 | 0 | 35 | 45 | 18 | 2 | 0
MCT_E | 3 | 2 | MANIP | 4 | 2014-07-08 | 160 | 3.6 | 1.6 | 0 | 20 | 25 | 50 | 4 | 1
MCT_E | 3 | 2 | MANIP | 4 | 2014-07-08 | 170 | 2.9 | 1.6 | 0 | 40 | 30 | 20 | 8 | 2
MCT_E | 3 | 3 | CONTR | 3 | 2014-07-08 | 180 | 2 | 0.95 | 0 | 45 | 15 | 30 | 10 | 0
MCT_E | 3 | 3 | CONTR | 3 | 2014-07-08 | 190 | 2.5 | 0.55 | 0 | 30 | 50 | 8 | 8 | 4
MCT_E | 3 | 3 | CONTR | 3 | 2014-07-08 | 200 | 2.15 | 0.9 | 0 | 40 | 45 | 5 | 0 | 0
MCT_E | 3 | 3 | CONTR | 3 | 2014-07-08 | 205 | 2.8 | 1.15 | 0 | 60 | 35 | 5 | 0 | 0
MCT_E | 3 | 4 | 2G | 2 | 2014-07-08 | 330 | 2.35 | 0.85 |  | 60 | 20 | 15 | 5 | 0
MCT_E | 3 | 4 | 2G | 2 | 2014-07-08 | 340 | 2.3 | 1.6 |  | 50 | 10 | 35 | 5 | 0
MCT_E | 3 | 4 | 2G | 2 | 2014-07-08 | 350 | 2.5 | 1.05 |  | 30 | 40 | 25 | 4 | 1
MCT_E | 3 | 4 | 2G | 2 | 2014-07-08 | 360 | 2.9 | 1.3 |  | 55 | 35 | 25 | 3 | 2
MCT_E | 3 | 4 | 2G | 2 | 2014-07-08 | 370 | 1.8 | 1 |  | 45 | 30 | 15 | 4 | 6
MCT_E | 3 | 4 | 2G | 2 | 2014-07-08 | 380 | 3.6 | 1.05 |  | 65 | 20 | 13 | 2 | 0
MCT_E | 3 | 4 | 2G | 2 | 2014-07-08 | 390 | 5.5 | 1.3 |  | 20 | 50 | 20 | 8 | 2
MCT_E | 3 | 4 | 2G | 2 | 2014-07-08 | 400 | 2.6 | 1.05 |  | 30 | 55 | 14 | 1 | 0
MCT_E | 3 | 4 | 2G | 2 | 2014-07-08 | 410 | 3.8 | 1.55 |  | 20 | 35 | 40 | 4 | 1
MCT_E | 3 | 4 | 2G | 2 | 2014-07-08 | 420 | 3.6 | 0.8 |  | 40 | 35 | 25 | 0 | 0
MCT_E | 3 | 4 | 2G | 2 | 2014-07-08 | 430 | 2.7 | 1.5 |  | 15 | 25 | 45 | 10 | 5
LOON | 5 | 2 | MANIP | 4 | 2014-08-05 | 0 | 6.3 | 1.6 | 0 | 30 | 40 | 15 | 10 | 5 | 5
LOON | 5 | 2 | MANIP | 4 | 2014-08-05 | 10 | 9.3 | 2.25 | 0 | 60 | 30 | 5 | 5 | 0 | 3.5
LOON | 5 | 2 | MANIP | 4 | 2014-08-05 | 20 | 5.1 | 1.9 | 0 | 35 | 50 | 10 | 5 | 0 | 2.5
LOON | 5 | 2 | MANIP | 4 | 2014-08-05 | 30 | 7.7 | 2.1 | 0 | 50 | 40 | 5 | 5 | 0 | 4.5
LOON | 5 | 2 | MANIP | 4 | 2014-08-05 | 40 | 5.7 | 1.9 | 0 | 70 | 15 | 10 | 5 | 0 | 3
LOON | 5 | 2 | MANIP | 4 | 2014-08-05 | 50 | 5.4 | 1.45 | 0 | 40 | 35 | 10 | 10 | 5 | 2.5
LOON | 5 | 2 | MANIP | 4 | 2014-08-05 | 60 | 4.8 | 1 | 0 | 55 | 35 | 10 | 0 | 0 | 4.5
LOON | 5 | 2 | MANIP | 4 | 2014-08-05 | 70 | 5 | 1.68 | 0 | 45 | 30 | 15 | 5 | 5 | 3.5
LOON | 5 | 2 | MANIP | 4 | 2014-08-05 | 80 | 5.6 | 1.8 | 0 | 30 | 50 | 10 | 5 | 5 | 5
LOON | 5 | 2 | MANIP | 4 | 2014-08-05 | 90 | 9.7 | 2.1 | 0 | 50 | 35 | 10 | 5 | 0 | 2
LOON | 5 | 1 | CONTR | 3 | 2014-08-05 | 0 | 8.8 | 3.25 | 0 | 60 | 20 | 10 | 10 | 0 | 3.5
LOON | 5 | 1 | CONTR | 3 | 2014-08-05 | 10 | 6.8 | 1.35 | 0 | 80 | 15 | 5 | 0 | 0 | 3
LOON | 5 | 1 | CONTR | 3 | 2014-08-05 | 20 | 6.7 | 1.8 | 0 | 45 | 40 | 10 | 5 | 0 | 5
LOON | 5 | 1 | CONTR | 3 | 2014-08-05 | 30 | 4.7 | 1.8 | 0 | 75 | 15 | 5 | 5 | 0 | 3
LOON | 5 | 1 | CONTR | 3 | 2014-08-05 | 40 | 6.3 | 3.8 | 0 | 50 | 25 | 10 | 10 | 5 | 5
LOON | 5 | 1 | CONTR | 3 | 2014-08-05 | 50 | 4.8 | 0.85 | 0 | 70 | 20 | 5 | 5 | 0 | 4.5
LOON | 5 | 1 | CONTR | 3 | 2014-08-05 | 60 | 5.6 | 1.6 | 0 | 35 | 30 | 15 | 10 | 10 | 5
LOON | 5 | 1 | CONTR | 3 | 2014-08-05 | 70 | 4.3 | 2.15 | 0 | 70 | 25 | 5 | 0 | 0 | 4.5
LOON | 5 | 1 | CONTR | 3 | 2014-08-05 | 80 | 7.2 | 4.55 | 0 | 45 | 40 | 10 | 5 | 0 | 5
CHUCK | 4 | 1 | MANIP | 4 | 2014-08-05 | 0 | 7.45 | 2.2 | 0 | 40 | 20 | 15 | 15 | 10 | 3
CHUCK | 4 | 1 | MANIP | 4 | 2014-08-05 | 10 | 6.5 | 2.6 | 0 | 50 | 30 | 10 | 5 | 5 | 2
CHUCK | 4 | 1 | MANIP | 4 | 2014-08-05 | 20 | 4.81 | 1.69 | 0 | 60 | 20 | 10 | 5 | 5 | 3.5
CHUCK | 4 | 1 | MANIP | 4 | 2014-08-05 | 30 | 5.1 | 1.55 | 0 | 45 | 25 | 15 | 10 | 5 | 3
CHUCK | 4 | 1 | MANIP | 4 | 2014-08-05 | 40 | 7.7 | 2.45 | 0 | 65 | 20 | 5 | 5 | 5 | 3.5
CHUCK | 4 | 1 | MANIP | 4 | 2014-08-05 | 50 | 3.8 | 1.22 | 0 | 70 | 20 | 5 | 5 | 0 | 4
CHUCK | 4 | 1 | MANIP | 4 | 2014-08-05 | 60 | 6.1 | 1.7 | 0 | 45 | 30 | 15 | 10 | 0 | 3
CHUCK | 4 | 1 | MANIP | 4 | 2014-08-05 | 70 | 6.5 | 1.72 | 0 | 65 | 20 | 10 | 5 | 0 | 2.5
CHUCK | 4 | 1 | MANIP | 4 | 2014-08-05 | 80 | 8.2 | 2.9 | 0 | 45 | 30 | 15 | 10 | 0 | 3.5
CHUCK | 4 | 1 | MANIP | 4 | 2014-08-05 | 90 | 6.8 | 1.28 | 0 | 40 | 40 | 10 | 5 | 5 | 4
CHUCK | 4 | 2 | CONTR | 3 | 2014-08-05 | 0 | 5.1 | 1.95 | 0 | 35 | 40 | 10 | 10 | 5 | 5
CHUCK | 4 | 2 | CONTR | 3 | 2014-08-05 | 10 | 3.15 | 1.9 | 0 | 70 | 20 | 5 | 5 | 0 | 3.5
CHUCK | 4 | 2 | CONTR | 3 | 2014-08-05 | 20 | 5 | 1.8 | 0 | 40 | 35 | 15 | 5 | 5 | 2
CHUCK | 4 | 2 | CONTR | 3 | 2014-08-05 | 30 | 3.4 | 2 | 0 | 40 | 30 | 15 | 10 | 5 | 5
CHUCK | 4 | 2 | CONTR | 3 | 2014-08-05 | 40 | 6.65 | 2.95 | 0 | 30 | 45 | 10 | 10 | 5 | 2.5
CHUCK | 4 | 2 | CONTR | 3 | 2014-08-05 | 50 | 4 | 2 | 0 | 50 | 30 | 10 | 5 | 5 | 2.5
CHUCK | 4 | 2 | CONTR | 3 | 2014-08-05 | 60 | 3.93 | 1.2 | 0 | 60 | 25 | 10 | 5 | 0 | 5
CHUCK | 4 | 2 | CONTR | 3 | 2014-08-05 | 70 | 3.8 | 1.75 | 0 | 30 | 50 | 10 | 5 | 5 | 3.5
CHUCK | 4 | 2 | CONTR | 3 | 2014-08-05 | 80 | 5.1 | 2.15 | 0 | 60 | 25 | 5 | 5 | 5 | 2.5
CHUCK | 4 | 2 | CONTR | 3 | 2014-08-05 | 90 | 5.9 | 1.4 | 0 | 70 | 15 | 5 | 5 | 0 | 3
LO701 | 11 | 1 | OG | 1 | 2014-07-29 | 0 | 8.68 | 4.63 | 0 | 60 | 30 | 5 | 5 | 0 | 3 | 8
LO701 | 11 | 1 | OG | 1 | 2014-07-29 | 10 | 13.2 | 5.05 | 0 | 55 | 25 | 10 | 5 | 5 | 4 | 10
LO701 | 11 | 1 | OG | 1 | 2014-07-29 | 20 | 9.2 | 5.05 | 0 | 60 | 25 | 10 | 5 | 0 | 4 | 10
LO701 | 11 | 1 | OG | 1 | 2014-07-29 | 30 | 9.4 | 5.9 | 0 | 60 | 20 | 15 | 2.5 | 2.5 | 3 | 20
LO701 | 11 | 1 | OG | 1 | 2014-07-29 | 40 | 11 | 5.9 | 0 | 60 | 20 | 10 | 5 | 5 | 3 | 20
LO701 | 11 | 1 | OG | 1 | 2014-07-29 | 50 | 10 | 3.9 | 0 | 60 | 25 | 5 | 5 | 5 | 3 | 15
LO701 | 11 | 1 | OG | 1 | 2014-07-29 | 60 | 7.92 | 4.97 | 0 | 65 | 25 | 5 | 5 | 0 | 2.5 | 5
LO701 | 11 | 1 | OG | 1 | 2014-07-29 | 70 | 9.05 | 3.6 | 0 | 60 | 25 | 12.5 | 2.5 | 0 | 2 | 15
LO701 | 11 | 1 | OG | 1 | 2014-07-29 | 80 | 8.88 | 4.78 | 0 | 65 | 30 | 5 | 0 | 0 | 2 | 2.5
LO701 | 11 | 1 | OG | 1 | 2014-07-29 | 90 | 10.1 | 5.6 | 0 | 65 | 25 | 5 | 5 | 0 | 2 | 10
LO701 | 11 | 1 | OG | 1 | 2014-07-29 | 100 | 10.9 | 4.6 | 0 | 60 | 25 | 7.5 | 5 | 2.5 | 3 | 8
LO701 | 11 | 2 | 2G | 2 | 2014-08-07 | 0 | 7.3 | 3.05 | 0 | 40 | 25 | 15 | 10 | 10 | 2 | 5
LO701 | 11 | 2 | 2G | 2 | 2014-08-07 | 10 | 8.3 | 5.3 | 0 | 40 | 25 | 10 | 15 | 10 | 1.5 | 8
LO701 | 11 | 2 | 2G | 2 | 2014-08-07 | 20 | 8.7 | 7.1 | 0 | 35 | 35 | 10 | 10 | 10 | 1.5 | 5
LO701 | 11 | 2 | 2G | 2 | 2014-08-07 | 30 | 9.2 | 6 | 0 | 50 | 30 | 10 | 5 | 5 | 1.5 | 5
LO701 | 11 | 2 | 2G | 2 | 2014-08-07 | 40 | 10.6 | 6.85 | 0 | 50 | 25 | 10 | 10 | 5 | 1.5 | 2.5
LO701 | 11 | 2 | 2G | 2 | 2014-08-07 | 50 | 10.4 | 4.4 | 0 | 45 | 20 | 10 | 15 | 10 | 3.5 | 8
LO701 | 11 | 2 | 2G | 2 | 2014-08-07 | 60 | 10.3 | 7.95 | 0 | 70 | 20 | 5 | 2.5 | 2.5 | 4 | 5
LO701 | 11 | 2 | 2G | 2 | 2014-08-07 | 70 | 7.3 | 5.6 | 0 | 40 | 20 | 20 | 10 | 10 | 1.5 | 15
LO701 | 11 | 2 | 2G | 2 | 2014-08-07 | 80 | 7.8 | 3.5 | 0 | 45 | 30 | 10 | 7.5 | 7.5 | 2.5 | 2.5
LO701 | 11 | 2 | 2G | 2 | 2014-08-07 | 90 | 10.7 | 5.75 | 0 | 40 | 15 | 15 | 15 | 15 | 4 | 4
LO701 | 11 | 2 | 2G | 2 | 2014-08-07 | 100 | 8.8 | 6.2 | 0 | 40 | 30 | 10 | 10 | 10 | 3.5 | 3.5
MACK | 9 | 1 | OG | 1 | 2014-10-07 | 0 | 10.8 | 5.2 | 0 | 45 | 30 | 10 | 10 | 5
MACK | 9 | 1 | OG | 1 | 2014-10-07 | 10 | 9.1 | 6.2 | 0 | 45 | 30 | 20 | 5 | 0 | 2.5 | 15
MACK | 9 | 1 | OG | 1 | 2014-10-07 | 20 | 6.7 | 5.5 | 0 | 55 | 45 | 10 | 5 | 0 | 4.5 | 15
MACK | 9 | 1 | OG | 1 | 2014-10-07 | 30 | 7 | 5.7 | 0 | 65 | 15 | 10 | 10 | 0 | 2.75 | 5
MACK | 9 | 1 | OG | 1 | 2014-10-07 | 40 | 8.6 | 2.25 | 5 | 25 | 15 | 5 | 5 | 0 | 2 | 10
MACK | 9 | 1 | OG | 1 | 2014-10-07 | 50 | 8.6 | 2.55 | 0 | 45 | 20 | 25 | 10 | 0 | 3 | 5
MACK | 9 | 1 | OG | 1 | 2014-10-07 | 60 | 11.3 | 2.25 | 0 | 60 | 20 | 10 | 10 | 0 | 3 | 15
MACK | 9 | 1 | OG | 1 | 2014-10-07 | 70 | 8.8 | 3.5 | 0 | 35 | 40 | 10 | 15 | 0 | 1.5 | 10
MACK | 9 | 1 | OG | 1 | 2014-10-07 | 80 | 12.6 | 2.1 | 0 | 20 | 25 | 25 | 25 | 5 | 1.5 | 5
MACK | 9 | 1 | OG | 1 | 2014-10-07 | 90 | 21.3 | 6.8 | 0 | 80 | 15 | 5 | 0 | 0 | 2.5 | 2.5
MACK | 9 | 1 | OG | 1 | 2014-10-07 | 100 | 7.9 | 3.3 | 0 | 55 | 30 | 10 | 5 | 0 | 2 | 10
MACK | 9 | 1 | OG | 1 | 2014-10-07 | 110 | 9.7 | 5 | 0 | 40 | 20 | 20 | 15 | 5 | 4 | 10
MACK | 9 | 1 | OG | 1 | 2014-10-07 | 120 | 9.6 | 5.8 | 0 | 30 | 20 | 20 | 30 | 0 | 3 | 40
MACK | 9 | 1 | OG | 1 | 2014-10-07 | 130 | 9.4 | 4.9 | 0 | 25 | 50 | 15 | 10 | 0 | 2 | 30
MACK | 9 | 1 | OG | 1 | 2014-10-07 | 140 | 8.6 | 2.4 | 35 | 35 | 20 | 5 | 5 | 0 | 3 | 5
MACK | 9 | 1 | OG | 1 | 2014-10-07 | 150 | 6.4 | 3.35 | 0 | 60 | 20 | 5 | 5 | 5 | 2.5 | 10
MACK | 9 | 2 | 2G | 2 | 2014-08-07 | 0 | 11.15 | 3.05 | 0 | 50 | 25 | 15 | 10 | 0 | 1.5 | 10
MACK | 9 | 2 | 2G | 2 | 2014-08-07 | 10 | 6.2 | 2.05 | 0 | 60 | 15 | 15 | 10 | 0 | 2 | 10
MACK | 9 | 2 | 2G | 2 | 2014-08-07 | 20 | 8.3 | 2.9 | 0 | 45 | 20 | 20 | 15 | 0 | 2.5 | 5
MACK | 9 | 2 | 2G | 2 | 2014-08-07 | 30 | 7.3 | 3.9 | 0 | 65 | 20 | 10 | 5 | 0 | 3 | 15
MACK | 9 | 2 | 2G | 2 | 2014-08-07 | 40 | 9.4 | 4.7 | 0 | 45 | 30 | 20 | 5 | 0 | 2 | 15
MACK | 9 | 2 | 2G | 2 | 2014-08-07 | 50 | 9.6 | 4.3 | 0 | 40 | 35 | 17.5 | 7.5 | 0 | 2 | 20
MACK | 9 | 2 | 2G | 2 | 2014-08-07 | 60 | 7.7 | 4 | 0 | 55 | 25 | 15 | 5 | 0 | 2 | 5
MACK | 9 | 2 | 2G | 2 | 2014-08-07 | 70 | 9.6 | 4.15 | 0 | 50 | 20 | 15 | 10 | 5 | 2.5 | 5
MACK | 9 | 2 | 2G | 2 | 2014-08-07 | 80 | 6.9 | 2.8 | 0 | 60 | 25 | 10 | 5 | 0 | 3.5 | 2.5
MACK | 9 | 2 | 2G | 2 | 2014-08-07 | 90 | 11.1 | 5.35 | 0 | 50 | 25 | 17.5 | 7.5 | 0 | 2 | 7.5
MACK | 9 | 2 | 2G | 2 | 2014-08-07 | 100 | 7 | 1.95 | 0 | 50 | 30 | 15 | 5 | 0 | 2 | 2.5
MACK | 9 | 2 | 2G | 2 | 2014-08-07 | 110 | 5.7 | 4.2 | 0 | 40 | 20 | 20 | 15 | 5 | 3 | 15
MACK | 9 | 2 | 2G | 2 | 2014-08-07 | 120 | 10.9 | 4.15 | 0 | 50 | 30 | 12.5 | 5 | 2.5 | 1.5 | 7.5
MACK | 9 | 2 | 2G | 2 | 2014-08-07 | 130 | 9.7 | 4.55 | 0 | 70 | 20 | 7.5 | 2.5 | 0 | 2 | 5
MACK | 9 | 2 | 2G | 2 | 2014-08-07 | 140 | 12.3 | 6.3 | 0 | 50 | 35 | 10 | 5 | 0 | 3 | 15
MACK | 9 | 2 | 2G | 2 | 2014-08-07 | 150 | 16.3 | 4.9 | 0 | 45 | 20 | 15 | 15 | 5 | 3 | 7.5
STR | 2 | 2 | 2G | 2 | 2014-07-28 | 0 | 5.7 | 1.6 | 0 | 40 | 25 | 15 | 15 | 5 | 3 | 10
STR | 2 | 2 | 2G | 2 | 2014-07-28 | 10 | 8.6 | 3.1 | 0 | 40 | 30 | 20 | 5 | 5 | 1.5 | 25
STR | 2 | 2 | 2G | 2 | 2014-07-28 | 20 | 7.7 | 3.75 | 0 | 50 | 25 | 10 | 10 | 5 | 2.5 | 3
STR | 2 | 2 | 2G | 2 | 2014-07-28 | 30 | 5.22 | 2.1 | 0 | 60 | 20 | 10 | 5 | 5 | 2 | 15
STR | 2 | 2 | 2G | 2 | 2014-07-28 | 40 | 4.2 | 2.18 | 0 | 40 | 35 | 10 | 10 | 5 | 2 | 8
STR | 2 | 2 | 2G | 2 | 2014-07-28 | 50 | 5.4 | 3.05 | 0 | 45 | 25 | 15 | 10 | 5 | 1.5 | 0
STR | 2 | 2 | 2G | 2 | 2014-07-28 | 60 | 6.57 | 4.25 | 0 | 25 | 20 | 20 | 20 | 15 | 5 | 5
STR | 2 | 2 | 2G | 2 | 2014-07-28 | 70 | 7.15 | 4.6 | 0 | 30 | 15 | 25 | 15 | 15 | 4 | 10
STR | 2 | 2 | 2G | 2 | 2014-07-28 | 80 | 6.1 | 2.9 | 0 | 40 | 30 | 25 | 5 | 0 | 1.5 | 35
STR | 2 | 1 | OG | 1 | 2014-07-28 | 160 | 4.85 | 3.5 | 0 | 40 | 40 | 15 | 5 | 0 | 1.5 | 5
STR | 2 | 1 | OG | 1 | 2014-07-28 | 150 | 4.77 | 3.6 | 0 | 30 | 20 | 20 | 15 | 15 | 4.5 | 15
STR | 2 | 1 | OG | 1 | 2014-07-28 | 140 | 9.58 | 2.25 | 0 | 60 | 20 | 15 | 5 | 0 | 3 | 25
STR | 2 | 1 | OG | 1 | 2014-07-28 | 130 | 8.92 | 2.55 | 0 | 60 | 25 | 10 | 5 | 0 | 2 | 5
STR | 2 | 1 | OG | 1 | 2014-07-28 | 120 | 6.06 | 2.6 | 0 | 55 | 25 | 10 | 5 | 5 | 3.5 | 15
STR | 2 | 1 | OG | 1 | 2014-07-28 | 110 | 8.35 | 2.3 | 0 | 75 | 15 | 5 | 5 | 0 | 3.5 | 5
STR | 2 | 1 | OG | 1 | 2014-07-28 | 100 | 6.4 | 2.6 | 0 | 50 | 30 | 10 | 5 | 5 | 3.5 | 15
STR | 2 | 1 | OG | 1 | 2014-07-28 | 90 | 7 | 2.55 | 0 | 45 | 25 | 10 | 10 | 10 | 2 | 15
STR | 2 | 1 | OG | 1 | 2014-07-28 | 80 | 5.8 | 4.2 | 0 | 35 | 40 | 15 | 5 | 5 | 2 | 15
LO703 | 10 | 1 | OG | 1 | 2014-07-18 | 0 | 6.8 | 3.7 | 0 | 60 | 30 | 5 | 5 | 0 | 3.5 | 5
LO703 | 10 | 1 | OG | 1 | 2014-07-18 | 10 | 6.6 | 5 | 0 | 60 | 20 | 10 | 10 | 0 | 5 | 15
LO703 | 10 | 1 | OG | 1 | 2014-07-18 | 20 | 9.1 | 3.7 | 0 | 55 | 25 | 10 | 10 | 0 | 3 | 20
LO703 | 10 | 1 | OG | 1 | 2014-07-18 | 30 | 7.7 | 3.2 | 0 | 60 | 35 | 5 | 0 | 0 | 4 | 5
LO703 | 10 | 1 | OG | 1 | 2014-07-18 | 40 | 6.9 | 4.9 | 0 | 50 | 35 | 10 | 5 | 0 | 1.5 | 5
LO703 | 10 | 1 | OG | 1 | 2014-07-18 | 50 | 6.1 | 4.1 | 0 | 55 | 30 | 10 | 5 | 0 | 4 | 8
LO703 | 10 | 1 | OG | 1 | 2014-07-18 | 60 | 6.5 | 4.5 | 0 | 55 | 30 | 10 | 5 | 0 | 4.5 | 15
LO703 | 10 | 1 | OG | 1 | 2014-07-18 | 70 | 8.6 | 3.8 | 0 | 50 | 30 | 15 | 5 | 0 | 3 | 15
LO703 | 10 | 1 | OG | 1 | 2014-07-18 | 80 | 9.4 | 5 | 0 | 50 | 45 | 5 | 0 | 0 | 2 | 10
LO703 | 10 | 1 | OG | 1 | 2014-07-18 | 90 | 10.5 | 4.1 | 0 | 50 | 45 | 5 | 0 | 0 | 2 | 5
LO703 | 10 | 2 | 2G | 2 | 2014-07-18 | 0 | 8.3 | 3.8 | 0 | 60 | 30 | 10 | 0 | 0 | 2.5 | 5
LO703 | 10 | 2 | 2G | 2 | 2014-07-18 | 10 | 7.1 | 2.8 | 0 | 55 | 30 | 10 | 5 | 0 | 3.5 | 25
LO703 | 10 | 2 | 2G | 2 | 2014-07-18 | 20 | 6.3 | 3.5 | 0 | 55 | 35 | 5 | 5 | 0 | 3.5 | 8
LO703 | 10 | 2 | 2G | 2 | 2014-07-18 | 30 | 6.4 | 4.5 | 0 | 60 | 30 | 5 | 5 | 0 | 2.5 | 10
LO703 | 10 | 2 | 2G | 2 | 2014-07-18 | 40 | 7.9 | 3.7 | 0 | 55 | 30 | 10 | 5 | 0 | 4 | 25
LO703 | 10 | 2 | 2G | 2 | 2014-07-18 | 50 | 7.1 | 3.1 | 0 | 50 | 25 | 10 | 5 | 0 | 2 | 5
LO703 | 10 | 2 | 2G | 2 | 2014-07-18 | 60 | 7 | 5 | 0 | 60 | 30 | 10 | 10 | 0 | 2 | 10
LO703 | 10 | 2 | 2G | 2 | 2014-07-18 | 70 | 6.7 | 4.8 | 0 | 60 | 30 | 5 | 5 | 0 | 2.5 | 20
LO703 | 10 | 2 | 2G | 2 | 2014-07-18 | 80 | 7.4 | 5.3 | 0 | 40 | 40 | 10 | 10 | 0 | 3.5 | 10
LO703 | 10 | 2 | 2G | 2 | 2014-07-18 | 90 | 8.7 | 7.2 | 0 | 50 | 40 | 10 | 0 | 0 | 2 | 5
LO703 | 10 | 2 | 2G | 2 | 2014-07-18 | 100 | 8.4 | 5.1 | 0 | 40 | 55 | 5 | 0 | 0 | 1.5 | 5
MR404 | 8 | 1 | OG | 1 | 2014-07-17 | 0 | 7.6 | 3.5 | 0 | 60 | 30 | 5 | 5 | 0 | 2.5 | 20
MR404 | 8 | 1 | OG | 1 | 2014-07-17 | 10 | 7.8 | 3.2 | 0 | 60 | 25 | 10 | 5 | 0 | 4.5 | 10
MR404 | 8 | 1 | OG | 1 | 2014-07-17 | 20 | 7 | 3.9 | 0 | 40 | 30 | 20 | 10 | 0 | 2.5 | 15
MR404 | 8 | 1 | OG | 1 | 2014-07-17 | 30 | 10.4 | 3.1 | 0 | 40 | 30 | 20 | 10 | 0 | 4.5 | 30
MR404 | 8 | 1 | OG | 1 | 2014-07-17 | 40 | 14.7 | 3.7 | 0 | 30 | 25 | 20 | 20 | 5 | 4 | 8
MR404 | 8 | 1 | OG | 1 | 2014-07-17 | 50 | 13.7 | 3.7 | 0 | 45 | 20 | 15 | 10 | 10 | 3.5 | 20
MR404 | 8 | 1 | OG | 1 | 2014-07-17 | 60 | 13.9 | 6.4 | 0 | 40 | 25 | 20 | 10 | 5 | 2 | 25
MR404 | 8 | 1 | OG | 1 | 2014-07-17 | 70 | 13.3 | 5.7 | 0 | 60 | 30 | 10 | 0 | 0 | 2.5 | 15
MR404 | 8 | 1 | OG | 1 | 2014-07-17 | 80 | 7.9 | 3.6 | 0 | 75 | 20 | 5 | 0 | 0 | 5 | 8
MR404 | 8 | 1 | OG | 1 | 2014-07-17 | 90 | 8 | 3.4 | 0 | 45 | 20 | 15 | 15 | 5 | 2.8 | 5
MR404 | 8 | 2 | 2G | 2 | 2014-07-17 | 0 | 7 | 2.1 | 0 | 60 | 30 | 10 | 0 | 0 | 4.5 | 10
MR404 | 8 | 2 | 2G | 2 | 2014-07-17 | 10 | 6.5 | 3 | 0 | 50 | 25 | 10 | 10 | 5 | 3.5 | 15
MR404 | 8 | 2 | 2G | 2 | 2014-07-17 | 20 | 8.1 | 2.4 | 0 | 50 | 35 | 10 | 5 | 0 | 3.5 | 20
MR404 | 8 | 2 | 2G | 2 | 2014-07-17 | 30 | 7.4 | 3.9 | 0 | 30 | 25 | 20 | 15 | 10 | 3.5 | 8
MR404 | 8 | 2 | 2G | 2 | 2014-07-17 | 40 | 7.8 | 3 | 0 | 35 | 35 | 15 | 10 | 5 | 1 | 20
MR404 | 8 | 2 | 2G | 2 | 2014-07-17 | 50 | 7.6 | 3.4 | 0 | 35 | 30 | 20 | 10 | 5 | 3.5 | 10
MR404 | 8 | 2 | 2G | 2 | 2014-07-17 | 60 | 9.8 | 5.9 | 0 | 40 | 40 | 10 | 10 | 0 | 2 | 8
MR404 | 8 | 2 | 2G | 2 | 2014-07-17 | 70 | 10.7 | 3.9 | 0 | 60 | 30 | 10 | 0 | 0 | 3.5 | 5
MR404 | 8 | 2 | 2G | 2 | 2014-07-17 | 80 | 12.1 | 4.7 | 0 | 60 | 20 | 15 | 5 | 0 | 1.5 | 5
MR404 | 8 | 2 | 2G | 2 | 2014-07-17 | 90 | 9.1 | 5.3 | 0 | 45 | 30 | 15 | 10 | 0 | 1.5 | 8
MCT_W | 1 | 1 | OG | 1 | 2013 |  | 4.2 | 1.15 | [6 empty] | 2
MCT_W | 1 | 1 | OG | 1 | 2013 |  | 6 | 2.75 | [6 empty] | 4.5
MCT_W | 1 | 1 | OG | 1 | 2013 |  | 3.8 | 2 | [6 empty] | 3.5
MCT_W | 1 | 1 | OG | 1 | 2013 |  | 5.1 | 1.2 | [6 empty] | 3.5
MCT_W | 1 | 1 | OG | 1 | 2013 |  | 4.9 | 1.1 | [6 empty] | 2
MCT_W | 1 | 1 | OG | 1 | 2013 |  | 4.3 | 2.5 | 0 | 18 | 40 | 20 | 20 | 2 | 5
MCT_W | 1 | 1 | OG | 1 | 2013 |  | 3.1 | 0.8 | 0 | 0 | 10 | 10 | 70 | 10 | 1.5
MCT_W | 1 | 1 | OG | 1 | 2013 |  | 2.5 | 3.4 | 0 | 40 | 0 | 20 | 30 | 10 | 3
MCT_W | 1 | 1 | OG | 1 | 2013 |  | 2.85 | 1.9 | 0 | 10 | 28 | 28 | 28 | 6 | 2.5
MCT_W | 1 | 1 | OG | 1 | 2013 |  | 4.6 | 1.35 | 0 | 20 | 25 | 25 | 25 | 5 | 2
MCT_W | 1 | 1 | OG | 1 | 2013 |  | 3.4 | 1.37 | 0 | 8 | 50 | 20 | 20 | 2 | 1
MCT_W | 1 | 2 | 2G | 2 | 2013 |  | 5.8 | 0.95 | 0 | 5 | 30 | 60 | 5 | 0 | 2
MCT_W | 1 | 2 | 2G | 2 | 2013 |  | 3.9 | 1.4 | 0 | 30 | 20 | 10 | 20 | 20 | 2
MCT_W | 1 | 2 | 2G | 2 | 2013 |  | 3.2 | 1.6 | 0 | 20 | 30 | 20 | 15 | 15 | 3
MCT_W | 1 | 2 | 2G | 2 | 2013 |  | 2.7 | 2.05 | 0 | 20 | 15 | 15 | 40 | 10 | 2
MCT_W | 1 | 2 | 2G | 2 | 2013 |  | 3.6 | 1.25 | 0 | 5 | 20 | 50 | 15 | 10 | 1
MCT_W | 1 | 2 | 2G | 2 | 2013 |  | 4 | 1.25 | 0 | 10 | 30 | 30 | 20 | 10 | 2
MCT_W | 1 | 2 | 2G | 2 | 2013 |  | 3.9 | 1.4 | 0 | 40 | 20 | 30 | 6 | 4 | 2
MCT_W | 1 | 2 | 2G | 2 | 2013 |  | 2.8 | 1.3 | 0 | 30 | 10 | 10 | 20 | 30 | 2
MCT_W | 1 | 2 | 2G | 2 | 2013 |  | 2.5 | 1.8 | 0 | 5 | 10 | 25 | 40 | 20 | 2
MCT_W | 1 | 2 | 2G | 2 | 2013 |  | 2.35 | 2.5 | 0 | 5 | 20 | 25 | 40 | 10 | 2
MCT_W | 1 | 2 | 2G | 2 | 2013 |  | 2.3 | 1.4 | 0 | 5 | 10 | 50 | 20 | 15 | 2

## Large Wood
Site | Site number | Reach Number | Reach Type | Reach type # | Date | Debris Dam | D1 (cm) | D2 (cm) | L (cm) | Radius average | Volume (m3) | Notes | Stream | Done
COOK | 6 | 1 | OG | 1 | 2014-07-14 | 1 | 34 | 40 | 700 | 0.185 | 0.75227 |  | MCT_W
COOK | 6 | 1 | OG | 1 | 2014-07-14 | 1 | 32 | 30 | 310 | 0.155 | 0.23386 |  | STR | x
COOK | 6 | 1 | OG | 1 | 2014-07-14 | 1 | 42 | 40 | 420 | 0.205 | 0.55423 |  | MCT_E | x
COOK | 6 | 1 | OG | 1 | 2014-07-14 | 1 | 51 | 38 | 470 | 0.2225 | 0.73061 |  | CHUCK | x
COOK | 6 | 1 | OG | 1 | 2014-07-14 | 1 | 85 | 43 | 850 | 0.32 | 2.7331 |  | LOON | x
COOK | 6 | 1 | OG | 1 | 2014-07-14 |  | 55 | 60 | 520 | 0.2875 | 1.3496 |  | COOK | x
COOK | 6 | 1 | OG | 1 | 2014-07-14 |  | 25 | 33 | 490 | 0.145 | 0.32349 |  | FRITZ | x(2G only)
COOK | 6 | 1 | OG | 1 | 2014-07-14 |  | 73 | 87 | 680 | 0.4 | 3.4163 |  | MR404 | x
COOK | 6 | 1 | OG | 1 | 2014-07-14 |  | 140 | 135 | 1150 | 0.6875 | 17.0676 |  | MACK | x (2G only)
COOK | 6 | 1 | OG | 1 | 2014-07-14 | 2 | 20 | 18 | 130 | 0.095 | 0.03684 |  | LO703 | x
COOK | 6 | 1 | OG | 1 | 2014-07-14 | 2 | 50 | 52 | 160 | 0.255 | 0.32669 |  | LO701 | x
COOK | 6 | 1 | OG | 1 | 2014-07-14 | 2 | 55 | 58 | 195 | 0.2825 | 0.48865 |  | IND | x
COOK | 6 | 1 | OG | 1 | 2014-07-14 | 2 | 45 | 46 | 170 | 0.2275 | 0.27627
COOK | 6 | 1 | OG | 1 | 2014-07-14 | 3 | 48 | 48 | 520 | 0.24 | 0.94049
COOK | 6 | 1 | OG | 1 | 2014-07-14 | 3 | 55 | 40 | 420 | 0.2375 | 0.74389
COOK | 6 | 1 | OG | 1 | 2014-07-14 | 3 | 20 | 24 | 120 | 0.11 | 0.045593
COOK | 6 | 1 | OG | 1 | 2014-07-14 | 3 | 26 | 25 | 280 | 0.1275 | 0.14292
COOK | 6 | 1 | OG | 1 | 2014-07-14 | 4 | 65 | 50 | 1300 | 0.2875 | 3.374
COOK | 6 | 1 | OG | 1 | 2014-07-14 | 4 | 30 | 35 | 440 | 0.1625 | 0.36483
COOK | 6 | 1 | OG | 1 | 2014-07-14 | 4 | 30 | 38 | 480 | 0.17 | 0.43558
COOK | 6 | 1 | OG | 1 | 2014-07-14 | 4 | 22 | 30 | 150 | 0.13 | 0.079599
COOK | 6 | 1 | OG | 1 | 2014-07-14 | 4 | 90 | 92 | 1110 | 0.455 | 7.2156
COOK | 6 | 1 | OG | 1 | 2014-07-14 | 4 | 83 | 84 | 660 | 0.4175 | 3.6123
COOK | 6 | 1 | OG | 1 | 2014-07-14 | 4 | 32 | 30 | 280 | 0.155 | 0.21123
COOK | 6 | 1 | OG | 1 | 2014-07-14 | 4 | 20 | 22 | 240 | 0.105 | 0.083084
COOK | 6 | 1 | OG | 1 | 2014-07-14 |  | 44 | 50 | 1120 | 0.235 | 1.9422
COOK | 6 | 1 | OG | 1 | 2014-07-14 |  | 50 | 56 | 640 | 0.265 | 1.4112
COOK | 6 | 1 | OG | 1 | 2014-07-14 |  | 70 | 71 | 840 | 0.3525 | 3.2774
COOK | 6 | 1 | OG | 1 | 2014-07-14 |  | 40 | 75 | 1220 | 0.2875 | 3.1664
COOK | 6 | 1 | OG | 1 | 2014-07-14 |  | 85 | 70 | 1280 | 0.3875 | 6.0351
COOK | 6 | 1 | OG | 1 | 2014-07-14 |  | 105 | 110 | 700 | 0.5375 | 6.3502
COOK | 6 | 1 | OG | 1 | 2014-07-14 |  | 65 | 70 | 420 | 0.3375 | 1.5022
COOK | 6 | 2 | 2G | 2 | 2014-07-14 |  | 50 | 45 | 340 | 0.2375 | 0.60219
COOK | 6 | 2 | 2G | 2 | 2014-07-14 |  | 20 | 160 | 200 | 0.45 | 1.2717
COOK | 6 | 2 | 2G | 2 | 2014-07-14 |  | 95 | 85 | 440 | 0.45 | 2.7977
IND | 12 | 1 | CONTR | 3 | 2014-07-21 |  | 14 | 30 | 810 | 0.11 | 0.30775
IND | 12 | 1 | CONTR | 3 | 2014-07-21 |  | 22 | 20 | 495 | 0.105 | 0.17136
IND | 12 | 1 | CONTR | 3 | 2014-07-21 |  | 20 | 25 | 470 | 0.1125 | 0.18678
IND | 12 | 1 | CONTR | 3 | 2014-07-21 |  | 18 | 20 | 390 | 0.095 | 0.11052
IND | 12 | 1 | CONTR | 3 | 2014-07-21 |  | 10 | 18 | 480 | 0.07 | 0.073853
IND | 12 | 1 | CONTR | 3 | 2014-07-21 |  | 35 | 50 | 960 | 0.2125 | 1.3612
IND | 12 | 1 | CONTR | 3 | 2014-07-21 |  | 15 | 15 | 190 | 0.075 | 0.033559
IND | 12 | 1 | CONTR | 3 | 2014-07-21 |  | 60 | 55 | 680 | 0.2875 | 1.7649
IND | 12 | 1 | CONTR | 3 | 2014-07-21 |  | 26 | 39 | 625 | 0.1625 | 0.51822
IND | 12 | 1 | CONTR | 3 | 2014-07-21 |  | 40 | 30 | 240 | 0.175 | 0.23079
IND | 12 | 1 | CONTR | 3 | 2014-07-21 |  | 45 | 50 | 460 | 0.2375 | 0.81473
IND | 12 | 1 | CONTR | 3 | 2014-07-21 |  | 33 | 25 | 140 | 0.145 | 0.092426
IND | 12 | 1 | CONTR | 3 | 2014-07-21 |  | 45 | 27 | 555 | 0.18 | 0.56463
IND | 12 | 1 | CONTR | 3 | 2014-07-21 |  | 55 | 70 | 170 | 0.3125 | 0.52129
IND | 12 | 2 | MANIP | 4 | 2014-07-21 |  | 15 | 20 | 1050 | 0.0875 | 0.25243
IND | 12 | 2 | MANIP | 4 | 2014-07-21 |  | 22 | 20 | 205 | 0.105 | 0.070968
IND | 12 | 2 | MANIP | 4 | 2014-07-21 |  | 75 | 33 | 515 | 0.27 | 1.1789
IND | 12 | 2 | MANIP | 4 | 2014-07-21 |  | 25 | 10 | 240 | 0.0875 | 0.057697
IND | 12 | 2 | MANIP | 4 | 2014-07-21 |  | 24 | 13 | 1620 | 0.0925 | 0.43524
IND | 12 | 2 | MANIP | 4 | 2014-07-21 |  | 13 | 18 | 1070 | 0.0775 | 0.2018
IND | 12 | 2 | MANIP | 4 | 2014-07-21 |  | 75 | 50 | 400 | 0.3125 | 1.2266
IND | 12 | 2 | MANIP | 4 | 2014-07-21 |  | 13 | 16 | 200 | 0.0725 | 0.033009
IND | 12 | 2 | MANIP | 4 | 2014-07-21 |  | 10 | 32 | 2400 | 0.105 | 0.83084
IND | 12 | 2 | MANIP | 4 | 2014-07-21 |  | 10 | 30 | 1670 | 0.1 | 0.52438
IND | 12 | 2 | MANIP | 4 | 2014-07-21 |  | 37 | 26 | 1100 | 0.1575 | 0.85681
IND | 12 | 2 | MANIP | 4 | 2014-07-21 |  | 14 | 25 | 585 | 0.0975 | 0.17462
IND | 12 | 2 | MANIP | 4 | 2014-07-21 |  | 14 | 16 | 505 | 0.075 | 0.089196
IND | 12 | 2 | MANIP | 4 | 2014-07-21 |  | 45 | 32 | 810 | 0.1925 | 0.94249
IND | 12 | 2 | MANIP | 4 | 2014-07-21 |  | 11 | 25 | 1150 | 0.09 | 0.29249
IND | 12 | 3 | MANIP | 4 | 2014-07-21 |  | 120 | 85 | 620 | 0.5125 | 5.1134
IND | 12 | 3 | MANIP | 4 | 2014-07-21 |  | 15 | 32 | 140 | 0.1175 | 0.060692
IND | 12 | 3 | MANIP | 4 | 2014-07-21 |  | 14 | 16 | 410 | 0.075 | 0.072416
IND | 12 | 3 | MANIP | 4 | 2014-07-21 |  | 25 | 20 | 670 | 0.1125 | 0.26626
IND | 12 | 3 | MANIP | 4 | 2014-07-21 |  | 33 | 24 | 400 | 0.1425 | 0.25505
IND | 12 | 3 | MANIP | 4 | 2014-07-21 |  | 35 | 40 | 225 | 0.1875 | 0.24838
IND | 12 | 3 | MANIP | 4 | 2014-07-21 |  | 15 | 20 | 920 | 0.0875 | 0.22117
IND | 12 | 3 | MANIP | 4 | 2014-07-21 |  | 30 | 30 | 290 | 0.15 | 0.20489
IND | 12 | 3 | MANIP | 4 | 2014-07-21 |  | 22 | 80 | 1290 | 0.255 | 2.6339
IND | 12 | 3 | MANIP | 4 | 2014-07-21 |  | 10 | 30 | 720 | 0.1 | 0.22608
IND | 12 | 3 | MANIP | 4 | 2014-07-21 |  | 20 | 20 | 340 | 0.1 | 0.10676
IND | 12 | 3 | MANIP | 4 | 2014-07-21 |  | 40 | 60 | 605 | 0.25 | 1.1873
IND | 12 | 3 | MANIP | 4 | 2014-07-21 |  | 45 | 60 | 480 | 0.2625 | 1.0386
IND | 12 | 3 | MANIP | 4 | 2014-07-21 |  | 22 | 15 | 600 | 0.0925 | 0.1612
IND | 12 | 3 | MANIP | 4 | 2014-07-21 |  | 15 | 27 | 400 | 0.105 | 0.13847
IND | 12 | 3 | MANIP | 4 | 2014-07-21 |  | 21 | 20 | 115 | 0.1025 | 0.037938
FRITZ | 7 | 1 | OG | 1 | 2014-07-15 |  | 23 | 22 | 420 | 0.1125 | 0.16691
FRITZ | 7 | 1 | OG | 1 | 2014-07-15 |  | 15 | 15 | 210 | 0.075 | 0.037091
FRITZ | 7 | 1 | OG | 1 | 2014-07-15 |  | 22 | 19 | 500 | 0.1025 | 0.16495
FRITZ | 7 | 1 | OG | 1 | 2014-07-15 | 1 | 34 | 36 | 380 | 0.175 | 0.36542
FRITZ | 7 | 1 | OG | 1 | 2014-07-15 | 1 | 28 | 29 | 110 | 0.1425 | 0.070138
FRITZ | 7 | 1 | OG | 1 | 2014-07-15 | 1 | 43 | 43 | 570 | 0.215 | 0.82734
FRITZ | 7 | 1 | OG | 1 | 2014-07-15 | 1 | 25 | 30 | 180 | 0.1375 | 0.10686
FRITZ | 7 | 1 | OG | 1 | 2014-07-15 | 1 | 23 | 24 | 160 | 0.1175 | 0.069363
FRITZ | 7 | 1 | OG | 1 | 2014-07-15 | 1 | 28 | 37 | 890 | 0.1625 | 0.73795
FRITZ | 7 | 1 | OG | 1 | 2014-07-15 | 1 | 32 | 32 | 230 | 0.16 | 0.18488
FRITZ | 7 | 1 | OG | 1 | 2014-07-15 | 1 | 41 | 38 | 1170 | 0.1975 | 1.433
FRITZ | 7 | 1 | OG | 1 | 2014-07-15 | 1 | 31 | 30 | 220 | 0.1525 | 0.16065
FRITZ | 7 | 1 | OG | 1 | 2014-07-15 | 1 | 18 | 12 | 260 | 0.075 | 0.045923
FRITZ | 7 | 1 | OG | 1 | 2014-07-15 | 1 | 22 | 21 | 410 | 0.1075 | 0.14878
FRITZ | 7 | 1 | OG | 1 | 2014-07-15 | 1 | 28 | 32 | 590 | 0.15 | 0.41684
FRITZ | 7 | 1 | OG | 1 | 2014-07-15 | 1 | 31 | 18 | 270 | 0.1225 | 0.12722
FRITZ | 7 | 1 | OG | 1 | 2014-07-15 | 1 | 45 | 54 | 590 | 0.2475 | 1.1348
FRITZ | 7 | 1 | OG | 1 | 2014-07-15 | 1 | 38 | 40 | 390 | 0.195 | 0.46565
FRITZ | 7 | 1 | OG | 1 | 2014-07-15 | 1 | 48 | 47 | 450 | 0.2375 | 0.79702
FRITZ | 7 | 1 | OG | 1 | 2014-07-15 | 2 | 23 | 19 | 770 | 0.105 | 0.26656
FRITZ | 7 | 1 | OG | 1 | 2014-07-15 | 2 | 36 | 37 | 460 | 0.1825 | 0.48108
FRITZ | 7 | 1 | OG | 1 | 2014-07-15 | 2 | 29 | 27 | 830 | 0.14 | 0.51082
FRITZ | 7 | 1 | OG | 1 | 2014-07-15 | 2 | 32 | 16 | 170 | 0.12 | 0.076867
FRITZ | 7 | 1 | OG | 1 | 2014-07-15 |  | 44 | 52 | 360 | 0.24 | 0.65111
FRITZ | 7 | 1 | OG | 1 | 2014-07-15 | 3 | 30 | 18 | 470 | 0.12 | 0.21252
FRITZ | 7 | 1 | OG | 1 | 2014-07-15 | 3 | 35 | 38 | 1050 | 0.1825 | 1.0981
FRITZ | 7 | 1 | OG | 1 | 2014-07-15 | 3 | 30 | 28 | 290 | 0.145 | 0.19145
FRITZ | 7 | 1 | OG | 1 | 2014-07-15 | 3 | 20 | 23 | 200 | 0.1075 | 0.072573
FRITZ | 7 | 1 | OG | 1 | 2014-07-15 |  | 49 | 50 | 870 | 0.2475 | 1.6734
FRITZ | 7 | 1 | OG | 1 | 2014-07-15 | 4 | 11 | 21 | 200 | 0.08 | 0.040192
FRITZ | 7 | 1 | OG | 1 | 2014-07-15 | 4 | 38 | 34 | 190 | 0.18 | 0.1933
FRITZ | 7 | 1 | OG | 1 | 2014-07-15 | 4 | 20 | 18 | 170 | 0.095 | 0.048175
FRITZ | 7 | 1 | OG | 1 | 2014-07-15 | 4 | 64 | 58 | 540 | 0.305 | 1.5773
FRITZ | 7 | 1 | OG | 1 | 2014-07-15 |  | 28 | 32 | 210 | 0.15 | 0.14837
FRITZ | 7 | 1 | OG | 1 | 2014-07-15 |  | 50 | 45 | 560 | 0.2375 | 0.99185
FRITZ | 7 | 1 | OG | 1 | 2014-07-15 |  | 68 | 70 | 440 | 0.345 | 1.6444
FRITZ | 7 | 1 | OG | 1 | 2014-07-15 |  | 45 | 30 | 380 | 0.1875 | 0.41948
FRITZ | 7 | 1 | OG | 1 | 2014-07-15 |  | 18 | 19 | 190 | 0.0925 | 0.051047
FRITZ | 7 | 1 | OG | 1 | 2014-07-15 |  | 31 | 30 | 490 | 0.1525 | 0.35782
FRITZ | 7 | 1 | OG | 1 | 2014-07-15 |  | 45 | 48 | 1300 | 0.2325 | 2.2066
FRITZ | 7 | 1 | OG | 1 | 2014-07-15 | 5 | 37 | 38 | 540 | 0.1875 | 0.59611
FRITZ | 7 | 1 | OG | 1 | 2014-07-15 | 5 | 45 | 35 | 140 | 0.2 | 0.17584
FRITZ | 7 | 1 | OG | 1 | 2014-07-15 | 5 | 67 | 59 | 220 | 0.315 | 0.68545
FRITZ | 7 | 1 | OG | 1 | 2014-07-15 | 5 | 24 | 22 | 320 | 0.115 | 0.13288
FRITZ | 7 | 1 | OG | 1 | 2014-07-15 |  | 24 | 26 | 490 | 0.125 | 0.24041
FRITZ | 7 | 2 | 2G | 2 | 2014-07-15 |  | 25 | 27 | 180 | 0.13 | 0.095519
FRITZ | 7 | 2 | 2G | 2 | 2014-07-15 |  | 33 | 32 | 390 | 0.1625 | 0.32337
FRITZ | 7 | 2 | 2G | 2 | 2014-07-15 |  | 24 | 40 | 340 | 0.16 | 0.27331
FRITZ | 7 | 2 | 2G | 2 | 2014-07-15 |  | 50 | 40 | 200 | 0.225 | 0.31793
FRITZ | 7 | 2 | 2G | 2 | 2014-07-15 | 1 | 37 | 25 | 730 | 0.155 | 0.5507
FRITZ | 7 | 2 | 2G | 2 | 2014-07-15 | 1 | 57 | 85 | 790 | 0.355 | 3.1262
FRITZ | 7 | 2 | 2G | 2 | 2014-07-15 | 1 | 22 | 54 | 370 | 0.19 | 0.41941
FRITZ | 7 | 2 | 2G | 2 | 2014-07-15 | 1 | 45 | 45 | 570 | 0.225 | 0.90609
FRITZ | 7 | 2 | 2G | 2 | 2014-07-15 | 1 | 70 | 65 | 710 | 0.3375 | 2.5394
FRITZ | 7 | 2 | 2G | 2 | 2014-07-15 | 1 | 35 | 32 | 250 | 0.1675 | 0.22024
FRITZ | 7 | 2 | 2G | 2 | 2014-07-15 | 1 | 15 | 20 | 140 | 0.0875 | 0.033657
FRITZ | 7 | 2 | 2G | 2 | 2014-07-15 | 1 | 22 | 18 | 250 | 0.1 | 0.0785
FRITZ | 7 | 2 | 2G | 2 | 2014-07-15 |  | 115 | 205 | 260 | 0.8 | 5.225
FRITZ | 7 | 2 | 2G | 2 | 2014-07-15 |  | 125 | 80 | 630 | 0.5125 | 5.1959
MCT_E | 3 | 1 | OG | 1 | 2014-07-01 |  | 25 | 20 | 30 | 0.1125 | 0.011922 | Shocking (0-80m)
MCT_E | 3 | 1 | OG | 1 | 2014-07-01 |  | 15 | 20 | 30 | 0.0875 | 0.0072122 | Shocking (0-80m)
MCT_E | 3 | 1 | OG | 1 | 2014-07-01 |  | 12 | 10 | 35 | 0.055 | 0.0033245 | Shocking (0-80m)
MCT_E | 3 | 1 | OG | 1 | 2014-07-01 |  | 25 | 15 | 40 | 0.1 | 0.01256 | Shocking (0-80m)
MCT_E | 3 | 1 | OG | 1 | 2014-07-01 |  | 15 | 20 | 45 | 0.0875 | 0.010818 | Shocking (0-80m)
MCT_E | 3 | 1 | OG | 1 | 2014-07-01 |  | 20 | 10 | 45 | 0.075 | 0.0079481 | Shocking (0-80m)
MCT_E | 3 | 1 | OG | 1 | 2014-07-01 |  | 25 | 20 | 55 | 0.1125 | 0.021857 | Shocking (0-80m)
MCT_E | 3 | 1 | OG | 1 | 2014-07-01 |  | 15 | 35 | 60 | 0.125 | 0.029437 | Shocking (0-80m)
MCT_E | 3 | 1 | OG | 1 | 2014-07-01 |  | 15 | 20 | 65 | 0.0875 | 0.015626 | Shocking (0-80m)
MCT_E | 3 | 1 | OG | 1 | 2014-07-01 |  | 15 | 25 | 65 | 0.1 | 0.02041 | Shocking (0-80m)
MCT_E | 3 | 1 | OG | 1 | 2014-07-01 |  | 25 | 30 | 65 | 0.1375 | 0.038588 | Shocking (0-80m)
MCT_E | 3 | 1 | OG | 1 | 2014-07-01 |  | 10 | 15 | 70 | 0.0625 | 0.0085859 | Shocking (0-80m)
MCT_E | 3 | 1 | OG | 1 | 2014-07-01 |  | 30 | 35 | 70 | 0.1625 | 0.058041 | Shocking (0-80m)
MCT_E | 3 | 1 | OG | 1 | 2014-07-01 |  | 30 | 50 | 70 | 0.2 | 0.08792 | Shocking (0-80m)
MCT_E | 3 | 1 | OG | 1 | 2014-07-01 |  | 30 | 30 | 75 | 0.15 | 0.052988 | Shocking (0-80m)
MCT_E | 3 | 1 | OG | 1 | 2014-07-01 |  | 15 | 15 | 85 | 0.075 | 0.015013 | Shocking (0-80m)
MCT_E | 3 | 1 | OG | 1 | 2014-07-01 |  | 10 | 20 | 85 | 0.075 | 0.015013 | Shocking (0-80m)
MCT_E | 3 | 1 | OG | 1 | 2014-07-01 |  | 15 | 25 | 85 | 0.1 | 0.02669 | Shocking (0-80m)
MCT_E | 3 | 1 | OG | 1 | 2014-07-01 |  | 20 | 25 | 90 | 0.1125 | 0.035767 | Shocking (0-80m)
MCT_E | 3 | 1 | OG | 1 | 2014-07-01 |  | 30 | 45 | 90 | 0.1875 | 0.099352 | Shocking (0-80m)
MCT_E | 3 | 1 | OG | 1 | 2014-07-01 |  | 15 | 20 | 95 | 0.0875 | 0.022839 | Shocking (0-80m)
MCT_E | 3 | 1 | OG | 1 | 2014-07-01 |  | 10 | 12 | 100 | 0.055 | 0.0094985 | Shocking (0-80m)
MCT_E | 3 | 1 | OG | 1 | 2014-07-01 |  | 20 | 20 | 105 | 0.1 | 0.03297 | Shocking (0-80m)
MCT_E | 3 | 1 | OG | 1 | 2014-07-01 |  | 25 | 30 | 110 | 0.1375 | 0.065302 | Shocking (0-80m)
MCT_E | 3 | 1 | OG | 1 | 2014-07-01 |  | 15 | 20 | 115 | 0.0875 | 0.027647 | Shocking (0-80m)
MCT_E | 3 | 1 | OG | 1 | 2014-07-01 |  | 10 | 10 | 115 | 0.05 | 0.0090275 | Shocking (0-80m)
MCT_E | 3 | 1 | OG | 1 | 2014-07-01 |  | 10 | 20 | 115 | 0.075 | 0.020312 | Shocking (0-80m)
MCT_E | 3 | 1 | OG | 1 | 2014-07-01 |  | 35 | 40 | 120 | 0.1875 | 0.13247 | Shocking (0-80m)
MCT_E | 3 | 1 | OG | 1 | 2014-07-01 |  | 55 | 70 | 120 | 0.3125 | 0.36797 | Shocking (0-80m)
MCT_E | 3 | 1 | OG | 1 | 2014-07-01 |  | 20 | 20 | 125 | 0.1 | 0.03925 | Shocking (0-80m)
MCT_E | 3 | 1 | OG | 1 | 2014-07-01 |  | 10 | 10 | 125 | 0.05 | 0.0098125 | Shocking (0-80m)
MCT_E | 3 | 1 | OG | 1 | 2014-07-01 |  | 15 | 15 | 125 | 0.075 | 0.022078 | Shocking (0-80m)
MCT_E | 3 | 1 | OG | 1 | 2014-07-01 |  | 50 | 50 | 130 | 0.25 | 0.25513 | Shocking (0-80m)
MCT_E | 3 | 1 | OG | 1 | 2014-07-01 |  | 45 | 50 | 130 | 0.2375 | 0.23025 | Shocking (0-80m)
MCT_E | 3 | 1 | OG | 1 | 2014-07-01 |  | 20 | 25 | 130 | 0.1125 | 0.051663 | Shocking (0-80m)
MCT_E | 3 | 1 | OG | 1 | 2014-07-01 |  | 50 | 50 | 130 | 0.25 | 0.25513 | Shocking (0-80m)
MCT_E | 3 | 1 | OG | 1 | 2014-07-01 |  | 25 | 10 | 135 | 0.0875 | 0.032455 | Shocking (0-80m)
MCT_E | 3 | 1 | OG | 1 | 2014-07-01 |  | 45 | 35 | 140 | 0.2 | 0.17584 | Shocking (0-80m)
MCT_E | 3 | 1 | OG | 1 | 2014-07-01 |  | 80 | 80 | 160 | 0.4 | 0.80384 | Shocking (0-80m)
MCT_E | 3 | 1 | OG | 1 | 2014-07-01 |  | 60 | 40 | 175 | 0.25 | 0.34344 | Shocking (0-80m)
MCT_E | 3 | 1 | OG | 1 | 2014-07-01 |  | 25 | 25 | 180 | 0.125 | 0.088313 | Shocking (0-80m)
MCT_E | 3 | 1 | OG | 1 | 2014-07-01 |  | 10 | 15 | 180 | 0.0625 | 0.022078 | Shocking (0-80m)
MCT_E | 3 | 1 | OG | 1 | 2014-07-01 |  | 45 | 45 | 185 | 0.225 | 0.29408 | Shocking (0-80m)
MCT_E | 3 | 1 | OG | 1 | 2014-07-01 |  | 10 | 10 | 190 | 0.05 | 0.014915 | Shocking (0-80m)
MCT_E | 3 | 1 | OG | 1 | 2014-07-01 |  | 10 | 15 | 190 | 0.0625 | 0.023305 | Shocking (0-80m)
MCT_E | 3 | 1 | OG | 1 | 2014-07-01 |  | 30 | 40 | 210 | 0.175 | 0.20194 | Shocking (0-80m)
MCT_E | 3 | 1 | OG | 1 | 2014-07-01 |  | 20 | 20 | 210 | 0.1 | 0.06594 | Shocking (0-80m)
MCT_E | 3 | 1 | OG | 1 | 2014-07-01 |  | 40 | 35 | 210 | 0.1875 | 0.23182 | Shocking (0-80m)
MCT_E | 3 | 1 | OG | 1 | 2014-07-01 |  | 40 | 20 | 215 | 0.15 | 0.1519 | Shocking (0-80m)
MCT_E | 3 | 1 | OG | 1 | 2014-07-01 |  | 15 | 20 | 220 | 0.0875 | 0.052889 | Shocking (0-80m)
MCT_E | 3 | 1 | OG | 1 | 2014-07-01 |  | 40 | 40 | 220 | 0.2 | 0.27632 | Shocking (0-80m)
MCT_E | 3 | 1 | OG | 1 | 2014-07-01 |  | 20 | 25 | 225 | 0.1125 | 0.089416 | Shocking (0-80m)
MCT_E | 3 | 1 | OG | 1 | 2014-07-01 |  | 35 | 40 | 240 | 0.1875 | 0.26494 | Shocking (0-80m)
MCT_E | 3 | 1 | OG | 1 | 2014-07-01 |  | 35 | 45 | 240 | 0.2 | 0.30144 | Shocking (0-80m)
MCT_E | 3 | 1 | OG | 1 | 2014-07-01 |  | 35 | 25 | 265 | 0.15 | 0.18722 | Shocking (0-80m)
MCT_E | 3 | 1 | OG | 1 | 2014-07-01 |  | 25 | 25 | 265 | 0.125 | 0.13002 | Shocking (0-80m)
MCT_E | 3 | 1 | OG | 1 | 2014-07-01 |  | 55 | 45 | 280 | 0.25 | 0.5495 | Shocking (0-80m)
MCT_E | 3 | 1 | OG | 1 | 2014-07-01 |  | 50 | 50 | 295 | 0.25 | 0.57894 | Shocking (0-80m)
MCT_E | 3 | 1 | OG | 1 | 2014-07-01 |  | 15 | 20 | 310 | 0.0875 | 0.074526 | Shocking (0-80m)
MCT_E | 3 | 1 | OG | 1 | 2014-07-01 |  | 20 | 20 | 310 | 0.1 | 0.09734 | Shocking (0-80m)
MCT_E | 3 | 1 | OG | 1 | 2014-07-01 |  | 10 | 15 | 330 | 0.0625 | 0.040477 | Shocking (0-80m)
MCT_E | 3 | 1 | OG | 1 | 2014-07-01 |  | 50 | 45 | 335 | 0.2375 | 0.59334 | Shocking (0-80m)
MCT_E | 3 | 1 | OG | 1 | 2014-07-01 |  | 30 | 30 | 345 | 0.15 | 0.24374 | Shocking (0-80m)
MCT_E | 3 | 1 | OG | 1 | 2014-07-01 |  | 85 | 85 | 345 | 0.425 | 1.9567 | Shocking (0-80m)
MCT_E | 3 | 1 | OG | 1 | 2014-07-01 |  | 45 | 45 | 360 | 0.225 | 0.57227 | Shocking (0-80m)
MCT_E | 3 | 1 | OG | 1 | 2014-07-01 |  | 45 | 45 | 390 | 0.225 | 0.61995 | Shocking (0-80m)
MCT_E | 3 | 1 | OG | 1 | 2014-07-01 |  | 55 | 55 | 400 | 0.275 | 0.94985 | Shocking (0-80m)
MCT_E | 3 | 1 | OG | 1 | 2014-07-01 |  | 60 | 60 | 420 | 0.3 | 1.1869 | Shocking (0-80m)
MCT_E | 3 | 1 | OG | 1 | 2014-07-01 |  | 40 | 40 | 425 | 0.2 | 0.5338 | Shocking (0-80m)
MCT_E | 3 | 1 | OG | 1 | 2014-07-01 |  | 15 | 15 | 435 | 0.075 | 0.076832 | Shocking (0-80m)
MCT_E | 3 | 1 | OG | 1 | 2014-07-01 |  | 35 | 35 | 440 | 0.175 | 0.42312 | Shocking (0-80m)
MCT_E | 3 | 1 | OG | 1 | 2014-07-01 |  | 35 | 35 | 480 | 0.175 | 0.46158 | Shocking (0-80m)
MCT_E | 3 | 1 | OG | 1 | 2014-07-01 |  | 10 | 15 | 505 | 0.0625 | 0.061941 | Shocking (0-80m)
MCT_E | 3 | 1 | OG | 1 | 2014-07-01 |  | 25 | 25 | 800 | 0.125 | 0.3925 | Shocking (0-80m)
MCT_E | 3 | 1 | OG | 1 | 2014-07-01 |  | 45 | 45 | 1200 | 0.225 | 1.9076 | Shocking (0-80m)
MCT_E | 3 | 1 | OG | 1 | 2014-07-01 |  | 10 | 15 | 210 | 0.0625 | 0.025758 | Non-shocking (81-100m)
MCT_E | 3 | 1 | OG | 1 | 2014-07-01 |  | 50 | 50 | 340 | 0.25 | 0.66725 | Non-shocking (81-100m)
MCT_E | 3 | 1 | OG | 1 | 2014-07-01 |  | 15 | 10 | 140 | 0.0625 | 0.017172 | Non-shocking (81-100m)
MCT_E | 3 | 1 | OG | 1 | 2014-07-01 |  | 15 | 15 | 255 | 0.075 | 0.045039 | Non-shocking (81-100m)
MCT_E | 3 | 1 | OG | 1 | 2014-07-01 |  | 15 | 15 | 135 | 0.075 | 0.023844 | Non-shocking (81-100m)
MCT_E | 3 | 1 | OG | 1 | 2014-07-01 |  | 55 | 60 | 175 | 0.2875 | 0.4542 | Non-shocking (81-100m)
MCT_E | 3 | 1 | OG | 1 | 2014-07-01 |  | 15 | 15 | 85 | 0.075 | 0.015013 | Non-shocking (81-100m)
MCT_E | 3 | 1 | OG | 1 | 2014-07-01 |  | 60 | 60 | 490 | 0.3 | 1.3847 | Non-shocking (81-100m)
MCT_E | 3 | 1 | OG | 1 | 2014-07-01 |  | 10 | 10 | 75 | 0.05 | 0.0058875 | Non-shocking (81-100m)
MCT_E | 3 | 1 | OG | 1 | 2014-07-01 |  | 20 | 20 | 135 | 0.1 | 0.04239 | Non-shocking (81-100m)
MCT_E | 3 | 1 | OG | 1 | 2014-07-01 |  | 15 | 15 | 280 | 0.075 | 0.049455 | Non-shocking (81-100m)
MCT_E | 3 | 1 | OG | 1 | 2014-07-01 |  | 45 | 45 | 100 | 0.225 | 0.15896 | Non-shocking (81-100m)
MCT_E | 3 | 1 | OG | 1 | 2014-07-01 |  | 10 | 10 | 115 | 0.05 | 0.0090275 | Non-shocking (81-100m)
MCT_E | 3 | 1 | OG | 1 | 2014-07-01 |  | 10 | 20 | 345 | 0.075 | 0.060936 | Non-shocking (81-100m)
MCT_E | 3 | 1 | OG | 1 | 2014-07-01 |  | 55 | 55 | 420 | 0.275 | 0.99734 | Non-shocking (81-100m)
MCT_E | 3 | 1 | OG | 1 | 2014-07-01 |  | 25 | 25 | 375 | 0.125 | 0.18398 | Non-shocking (81-100m)
MCT_E | 3 | 1 | OG | 1 | 2014-07-01 |  | 20 | 15 | 140 | 0.0875 | 0.033657 | Non-shocking (81-100m)
MCT_E | 3 | 1 | OG | 1 | 2014-07-01 |  | 10 | 10 | 280 | 0.05 | 0.02198 | Non-shocking (81-100m)
MCT_E | 3 | 1 | OG | 1 | 2014-07-01 |  | 25 | 35 | 195 | 0.15 | 0.13777 | Non-shocking (81-100m)
MCT_E | 3 | 1 | OG | 1 | 2014-07-01 |  | 20 | 20 | 230 | 0.1 | 0.07222 | Non-shocking (81-100m)
MCT_E | 3 | 1 | OG | 1 | 2014-07-01 |  | 15 | 15 | 460 | 0.075 | 0.081248 | Non-shocking (81-100m)
MCT_E | 3 | 1 | OG | 1 | 2014-07-01 |  | 40 | 40 | 90 | 0.2 | 0.11304 | Non-shocking (81-100m)
MCT_E | 3 | 1 | OG | 1 | 2014-07-01 |  | 35 | 30 | 120 | 0.1625 | 0.099499 | Non-shocking (81-100m)
MCT_E | 3 | 1 | OG | 1 | 2014-07-01 |  | 10 | 10 | 185 | 0.05 | 0.014523 | Non-shocking (81-100m)
MCT_E | 3 | 2 | MANIP | 4 | 2014-07-08 |  | 10 | 10 | 135 | 0.05 | 0.010598
MCT_E | 3 | 2 | MANIP | 4 | 2014-07-08 |  | 10 | 60 | 340 | 0.175 | 0.32695
MCT_E | 3 | 2 | MANIP | 4 | 2014-07-08 |  | 30 | 100 | 400 | 0.325 | 1.3267
MCT_E | 3 | 2 | MANIP | 4 | 2014-07-08 |  | 15 | 20 | 960 | 0.0875 | 0.23079
MCT_E | 3 | 2 | MANIP | 4 | 2014-07-08 |  | 35 | 35 | 160 | 0.175 | 0.15386
MCT_E | 3 | 3 | CONTR | 3 | 2014-07-08 |  | 15 | 20 | 300 | 0.0875 | 0.072122
MCT_E | 3 | 3 | CONTR | 3 | 2014-07-08 |  | 40 | 45 | 840 | 0.2125 | 1.191
MCT_E | 3 | 3 | CONTR | 3 | 2014-07-08 |  | 15 | 25 | 300 | 0.1 | 0.0942
MCT_E | 3 | 3 | CONTR | 3 | 2014-07-08 |  | 15 | 15 | 240 | 0.075 | 0.04239
MCT_E | 3 | 3 | CONTR | 3 | 2014-07-08 |  | 30 | 15 | 480 | 0.1125 | 0.19076
MCT_E | 3 | 3 | CONTR | 3 | 2014-07-08 |  | 30 | 30 | 100 | 0.15 | 0.07065
MCT_E | 3 | 4 | 2G | 2 | 2014-07-08 |  | 20 | 20 | 65 | 0.1 | 0.02041
MCT_E | 3 | 4 | 2G | 2 | 2014-07-08 |  | 45 | 45 | 75 | 0.225 | 0.11922
MCT_E | 3 | 4 | 2G | 2 | 2014-07-08 |  | 10 | 10 | 80 | 0.05 | 0.00628
MCT_E | 3 | 4 | 2G | 2 | 2014-07-08 |  | 15 | 10 | 85 | 0.0625 | 0.010426
MCT_E | 3 | 4 | 2G | 2 | 2014-07-08 |  | 10 | 10 | 90 | 0.05 | 0.007065
MCT_E | 3 | 4 | 2G | 2 | 2014-07-08 |  | 15 | 15 | 105 | 0.075 | 0.018546
MCT_E | 3 | 4 | 2G | 2 | 2014-07-08 |  | 20 | 20 | 105 | 0.1 | 0.03297
MCT_E | 3 | 4 | 2G | 2 | 2014-07-08 |  | 20 | 20 | 120 | 0.1 | 0.03768
MCT_E | 3 | 4 | 2G | 2 | 2014-07-08 |  | 15 | 15 | 120 | 0.075 | 0.021195
MCT_E | 3 | 4 | 2G | 2 | 2014-07-08 |  | 10 | 10 | 120 | 0.05 | 0.00942
MCT_E | 3 | 4 | 2G | 2 | 2014-07-08 |  | 25 | 20 | 120 | 0.1125 | 0.047689
MCT_E | 3 | 4 | 2G | 2 | 2014-07-08 |  | 25 | 25 | 120 | 0.125 | 0.058875
MCT_E | 3 | 4 | 2G | 2 | 2014-07-08 |  | 15 | 15 | 125 | 0.075 | 0.022078
MCT_E | 3 | 4 | 2G | 2 | 2014-07-08 |  | 15 | 15 | 130 | 0.075 | 0.022961
MCT_E | 3 | 4 | 2G | 2 | 2014-07-08 |  | 20 | 10 | 130 | 0.075 | 0.022961
MCT_E | 3 | 4 | 2G | 2 | 2014-07-08 |  | 10 | 15 | 135 | 0.0625 | 0.016559
MCT_E | 3 | 4 | 2G | 2 | 2014-07-08 |  | 15 | 20 | 140 | 0.0875 | 0.033657
MCT_E | 3 | 4 | 2G | 2 | 2014-07-08 |  | 10 | 10 | 140 | 0.05 | 0.01099
MCT_E | 3 | 4 | 2G | 2 | 2014-07-08 |  | 30 | 30 | 145 | 0.15 | 0.10244
MCT_E | 3 | 4 | 2G | 2 | 2014-07-08 |  | 20 | 25 | 155 | 0.1125 | 0.061598
MCT_E | 3 | 4 | 2G | 2 | 2014-07-08 |  | 15 | 25 | 175 | 0.1 | 0.05495
MCT_E | 3 | 4 | 2G | 2 | 2014-07-08 |  | 15 | 15 | 195 | 0.075 | 0.034442
MCT_E | 3 | 4 | 2G | 2 | 2014-07-08 |  | 15 | 10 | 200 | 0.0625 | 0.024531
MCT_E | 3 | 4 | 2G | 2 | 2014-07-08 |  | 15 | 15 | 205 | 0.075 | 0.036208
MCT_E | 3 | 4 | 2G | 2 | 2014-07-08 |  | 10 | 15 | 205 | 0.0625 | 0.025145
MCT_E | 3 | 4 | 2G | 2 | 2014-07-08 |  | 15 | 10 | 210 | 0.0625 | 0.025758
MCT_E | 3 | 4 | 2G | 2 | 2014-07-08 |  | 15 | 15 | 220 | 0.075 | 0.038858
MCT_E | 3 | 4 | 2G | 2 | 2014-07-08 |  | 15 | 15 | 230 | 0.075 | 0.040624
MCT_E | 3 | 4 | 2G | 2 | 2014-07-08 |  | 20 | 20 | 230 | 0.1 | 0.07222
MCT_E | 3 | 4 | 2G | 2 | 2014-07-08 |  | 10 | 10 | 235 | 0.05 | 0.018448
MCT_E | 3 | 4 | 2G | 2 | 2014-07-08 |  | 30 | 15 | 235 | 0.1125 | 0.09339
MCT_E | 3 | 4 | 2G | 2 | 2014-07-08 |  | 15 | 10 | 240 | 0.0625 | 0.029437
MCT_E | 3 | 4 | 2G | 2 | 2014-07-08 |  | 20 | 25 | 240 | 0.1125 | 0.095378
MCT_E | 3 | 4 | 2G | 2 | 2014-07-08 |  | 15 | 15 | 245 | 0.075 | 0.043273
MCT_E | 3 | 4 | 2G | 2 | 2014-07-08 |  | 15 | 45 | 250 | 0.15 | 0.17663
MCT_E | 3 | 4 | 2G | 2 | 2014-07-08 |  | 20 | 15 | 260 | 0.0875 | 0.062506
MCT_E | 3 | 4 | 2G | 2 | 2014-07-08 |  | 30 | 30 | 260 | 0.15 | 0.18369
MCT_E | 3 | 4 | 2G | 2 | 2014-07-08 |  | 15 | 15 | 270 | 0.075 | 0.047689
MCT_E | 3 | 4 | 2G | 2 | 2014-07-08 |  | 15 | 15 | 280 | 0.075 | 0.049455
MCT_E | 3 | 4 | 2G | 2 | 2014-07-08 |  | 15 | 35 | 355 | 0.125 | 0.17417
MCT_E | 3 | 4 | 2G | 2 | 2014-07-08 |  | 25 | 25 | 365 | 0.125 | 0.17908
MCT_E | 3 | 4 | 2G | 2 | 2014-07-08 |  | 20 | 15 | 400 | 0.0875 | 0.096162
MCT_E | 3 | 4 | 2G | 2 | 2014-07-08 |  | 40 | 10 | 405 | 0.125 | 0.1987
MCT_E | 3 | 4 | 2G | 2 | 2014-07-08 |  | 70 | 40 | 480 | 0.275 | 1.1398
MCT_E | 3 | 4 | 2G | 2 | 2014-07-08 |  | 20 | 20 | 525 | 0.1 | 0.16485
MCT_E | 3 | 4 | 2G | 2 | 2014-07-08 |  | 35 | 30 | 585 | 0.1625 | 0.48506
MCT_E | 3 | 4 | 2G | 2 | 2014-07-08 |  | 20 | 20 | 895 | 0.1 | 0.28103
LOON | 5 | 1 | CONTR | 3 | 2014-08-05 |  | 80 | 65 | 365 | 0.3625 | 1.506
LOON | 5 | 1 | CONTR | 3 | 2014-08-05 |  | 54 | 35 | 745 | 0.2225 | 1.1581
LOON | 5 | 1 | CONTR | 3 | 2014-08-05 |  | 57 | 50 | 275 | 0.2675 | 0.61789
LOON | 5 | 2 | MANIP | 4 | 2014-08-05 |  | 35 | 120 | 150 | 0.3875 | 0.70724
LOON | 5 | 2 | MANIP | 4 | 2014-08-05 | 1 | 22 | 18 | 167 | 0.1 | 0.052438
LOON | 5 | 2 | MANIP | 4 | 2014-08-05 | 1 | 15 | 13 | 120 | 0.07 | 0.018463
LOON | 5 | 2 | MANIP | 4 | 2014-08-05 | 1 | 44 | 105 | 155 | 0.3725 | 0.67533
LOON | 5 | 2 | MANIP | 4 | 2014-08-05 |  | 18 | 26 | 175 | 0.11 | 0.06649
LOON | 5 | 2 | MANIP | 4 | 2014-08-05 |  | 22 | 27 | 245 | 0.1225 | 0.11544
LOON | 5 | 2 | MANIP | 4 | 2014-08-05 |  | 13 | 15 | 140 | 0.07 | 0.02154
LOON | 5 | 2 | MANIP | 4 | 2014-08-05 |  | 26 | 26 | 105 | 0.13 | 0.055719
LOON | 5 | 2 | MANIP | 4 | 2014-08-05 |  | 20 | 32 | 100 | 0.13 | 0.053066
LOON | 5 | 2 | MANIP | 4 | 2014-08-05 |  | 15 | 23 | 100 | 0.095 | 0.028339
LOON | 5 | 2 | MANIP | 4 | 2014-08-05 |  | 45 | 40 | 248 | 0.2125 | 0.35164
CHUCK | 4 | 1 | MANIP | 4 | 2014-08-05 |  | 14 | 16 | 173 | 0.075 | 0.030556
CHUCK | 4 | 1 | MANIP | 4 | 2014-08-05 |  | 19 | 22 | 292 | 0.1025 | 0.09633
CHUCK | 4 | 1 | MANIP | 4 | 2014-08-05 |  | 18 | 21 | 390 | 0.0975 | 0.11641
CHUCK | 4 | 1 | MANIP | 4 | 2014-08-05 |  | 10 | 12 | 235 | 0.055 | 0.022321
CHUCK | 4 | 1 | MANIP | 4 | 2014-08-05 |  | 38 | 45 | 113 | 0.2075 | 0.15277
CHUCK | 4 | 1 | MANIP | 4 | 2014-08-05 |  | 64 | 42 | 394 | 0.265 | 0.8688
CHUCK | 4 | 1 | MANIP | 4 | 2014-08-05 |  | 54 | 33 | 150 | 0.2175 | 0.22281
CHUCK | 4 | 1 | MANIP | 4 | 2014-08-05 |  | 30 | 34 | 203 | 0.16 | 0.16318
CHUCK | 4 | 1 | MANIP | 4 | 2014-08-05 |  | 13 | 21 | 268 | 0.085 | 0.0608
CHUCK | 4 | 1 | MANIP | 4 | 2014-08-05 |  | 17 | 19 | 153 | 0.09 | 0.038914
CHUCK | 4 | 1 | MANIP | 4 | 2014-08-05 |  | 74 | 65 | 650 | 0.3475 | 2.4646
CHUCK | 4 | 1 | MANIP | 4 | 2014-08-05 |  | 70 | 43 | 325 | 0.2825 | 0.81442
CHUCK | 4 | 1 | MANIP | 4 | 2014-08-05 |  | 26 | 32 | 272 | 0.145 | 0.17957
CHUCK | 4 | 2 | CONTR | 3 | 2014-08-05 |  | 29 | 21 | 220 | 0.125 | 0.10794
CHUCK | 4 | 2 | CONTR | 3 | 2014-08-05 |  | 85 | 90 | 420 | 0.4375 | 2.5243
CHUCK | 4 | 2 | CONTR | 3 | 2014-08-05 |  | 40 | 65 | 490 | 0.2625 | 1.0602
CHUCK | 4 | 2 | CONTR | 3 | 2014-08-05 |  | 11 | 13 | 270 | 0.06 | 0.030521
CHUCK | 4 | 2 | CONTR | 3 | 2014-08-05 |  | 12 | 10 | 115 | 0.055 | 0.010923
CHUCK | 4 | 2 | CONTR | 3 | 2014-08-05 |  | 60 | 47 | 390 | 0.2675 | 0.87628
CHUCK | 4 | 2 | CONTR | 3 | 2014-08-05 |  | 19 | 20 | 145 | 0.0975 | 0.043282
CHUCK | 4 | 2 | CONTR | 3 | 2014-08-05 |  | 30 | 13 | 304 | 0.1075 | 0.11031
CHUCK | 4 | 2 | CONTR | 3 | 2014-08-05 |  | 13 | 19 | 250 | 0.08 | 0.05024
CHUCK | 4 | 2 | CONTR | 3 | 2014-08-05 |  | 29 | 35 | 190 | 0.16 | 0.15273
CHUCK | 4 | 2 | CONTR | 3 | 2014-08-05 |  | 36 | 35 | 120 | 0.1775 | 0.11872
LO701 | 11 | 2 | 2G | 1 | 2014-08-07 |  | 17 | 43 | 690 | 0.15 | 0.48749
LO701 | 11 | 2 | 2G | 1 | 2014-08-07 | 1 | 67 | 55 | 360 | 0.305 | 1.0516
LO701 | 11 | 2 | 2G | 1 | 2014-08-07 | 1 | 53 | 80 | 300 | 0.3325 | 1.0414
LO701 | 11 | 2 | 2G | 1 | 2014-08-07 | 1 | 72 | 86 | 520 | 0.395 | 2.5476
LO701 | 11 | 2 | 2G | 1 | 2014-08-07 | 1 | 60 | 65 | 530 | 0.3125 | 1.6252
LO701 | 11 | 2 | 2G | 1 | 2014-08-07 | 1 | 26 | 13 | 710 | 0.0975 | 0.21193
LO701 | 11 | 2 | 2G | 1 | 2014-08-07 | 1 | 45 | 14 | 290 | 0.1475 | 0.19811
LO701 | 11 | 2 | 2G | 1 | 2014-08-07 | 1 | 20 | 10 | 260 | 0.075 | 0.045923
LO701 | 11 | 2 | 2G | 1 | 2014-08-07 |  | 50 | 51 | 510 | 0.2525 | 1.021
LO701 | 11 | 2 | 2G | 1 | 2014-08-07 |  | 34 | 34 | 250 | 0.17 | 0.22687
LO701 | 11 | 2 | 2G | 1 | 2014-08-07 |  | 16 | 13 | 370 | 0.0725 | 0.061067
LO701 | 11 | 1 | OG | 2 | 2014-07-29 |  | 18 | 20 | 120 | 0.095 | 0.034006
LO701 | 11 | 1 | OG | 2 | 2014-07-29 |  | 20 | 22 | 130 | 0.105 | 0.045004
LO701 | 11 | 1 | OG | 2 | 2014-07-29 |  | 80 | 58 | 415 | 0.345 | 1.551
LO701 | 11 | 1 | OG | 2 | 2014-07-29 |  | 35 | 32 | 255 | 0.1675 | 0.22465
LO701 | 11 | 1 | OG | 2 | 2014-07-29 |  | 37 | 37 | 180 | 0.185 | 0.19344
LO701 | 11 | 1 | OG | 2 | 2014-07-29 |  | 27 | 10 | 760 | 0.0925 | 0.20419
LO701 | 11 | 1 | OG | 2 | 2014-07-29 |  | 29 | 28 | 200 | 0.1425 | 0.12752
LO701 | 11 | 1 | OG | 2 | 2014-07-29 |  | 42 | 61 | 500 | 0.2575 | 1.041
LO701 | 11 | 1 | OG | 2 | 2014-07-29 |  | 14 | 10 | 380 | 0.06 | 0.042955
LO701 | 11 | 1 | OG | 2 | 2014-07-29 |  | 42 | 64 | 1180 | 0.265 | 2.602
LO701 | 11 | 1 | OG | 2 | 2014-07-29 |  | 28 | 31 | 360 | 0.1475 | 0.24593
LO701 | 11 | 1 | OG | 2 | 2014-07-29 |  | 12 | 12 | 320 | 0.06 | 0.036173
LO701 | 11 | 1 | OG | 2 | 2014-07-29 |  | 13 | 25 | 140 | 0.095 | 0.039674
LO701 | 11 | 1 | OG | 2 | 2014-07-29 |  | 45 | 38 | 940 | 0.2075 | 1.2708
LO701 | 11 | 1 | OG | 2 | 2014-07-29 |  | 18 | 20 | 300 | 0.095 | 0.085016
LO701 | 11 | 1 | OG | 2 | 2014-07-29 |  | 31 | 35 | 130 | 0.165 | 0.11113
LO701 | 11 | 1 | OG | 2 | 2014-07-29 |  | 28 | 28 | 280 | 0.14 | 0.17232
LO701 | 11 | 1 | OG | 2 | 2014-07-29 |  | 10 | 20 | 340 | 0.075 | 0.060053
LO701 | 11 | 1 | OG | 2 | 2014-07-29 |  | 38 | 36 | 480 | 0.185 | 0.51584
LO701 | 11 | 1 | OG | 2 | 2014-07-29 |  | 54 | 61 | 840 | 0.2875 | 2.1801
LO701 | 11 | 1 | OG | 2 | 2014-07-29 |  | 43 | 45 | 325 | 0.22 | 0.49392
LO701 | 11 | 1 | OG | 2 | 2014-07-29 |  | 94 | 110 | 1030 | 0.51 | 8.4122
LO701 | 11 | 1 | OG | 2 | 2014-07-29 |  | 53 | 58 | 600 | 0.2775 | 1.4508
LO701 | 11 | 1 | OG | 2 | 2014-07-29 |  | 100 | 102 | 720 | 0.505 | 5.7656
MACK | 9 | 2 | 2G | 2 | 2014-08-07 |  | 13 | 20 | 310 | 0.0825 | 0.066252
MACK | 9 | 2 | 2G | 2 | 2014-08-07 |  | 29 | 31 | 145 | 0.15 | 0.10244
MACK | 9 | 2 | 2G | 2 | 2014-08-07 | 1 | 21 | 25 | 230 | 0.115 | 0.095511
MACK | 9 | 2 | 2G | 2 | 2014-08-07 | 1 | 13 | 10 | 220 | 0.0575 | 0.02284
MACK | 9 | 2 | 2G | 2 | 2014-08-07 | 1 | 25 | 15 | 230 | 0.1 | 0.07222
MACK | 9 | 2 | 2G | 2 | 2014-08-07 | 1 | 13 | 16 | 405 | 0.0725 | 0.066844
MACK | 9 | 2 | 2G | 2 | 2014-08-07 | 2 | 50 | 46 | 310 | 0.24 | 0.56068
MACK | 9 | 2 | 2G | 2 | 2014-08-07 | 2 | 40 | 47 | 180 | 0.2175 | 0.26737
MACK | 9 | 2 | 2G | 2 | 2014-08-07 | 2 | 13 | 12 | 340 | 0.0625 | 0.041703
MACK | 9 | 2 | 2G | 2 | 2014-08-07 |  | 10 | 21 | 470 | 0.0775 | 0.08864
MACK | 9 | 2 | 2G | 2 | 2014-08-07 |  | 14 | 18 | 160 | 0.08 | 0.032154
MACK | 9 | 2 | 2G | 2 | 2014-08-07 |  | 190 | 150 | 470 | 0.85 | 10.6627
MACK | 9 | 2 | 2G | 2 | 2014-08-07 |  | 23 | 33 | 360 | 0.14 | 0.22156
MACK | 9 | 2 | 2G | 2 | 2014-08-07 |  | 95 | 81 | 440 | 0.44 | 2.6748
MACK | 9 | 2 | 2G | 2 | 2014-08-07 |  | 55 | 65 | 180 | 0.3 | 0.50868
MACK | 9 | 2 | 2G | 2 | 2014-08-07 |  | 27 | 29 | 160 | 0.14 | 0.09847
MACK | 9 | 2 | 2G | 2 | 2014-08-07 | 3 | 40 | 42 | 960 | 0.205 | 1.2668
MACK | 9 | 2 | 2G | 2 | 2014-08-07 | 3 | 17 | 15 | 360 | 0.08 | 0.072346
MACK | 9 | 2 | 2G | 2 | 2014-08-07 | 3 | 47 | 50 | 485 | 0.2425 | 0.89556
MACK | 9 | 2 | 2G | 2 | 2014-08-07 | 4 | 22 | 41 | 1830 | 0.1575 | 1.4254
MACK | 9 | 2 | 2G | 2 | 2014-08-07 | 4 | 26 | 40 | 1450 | 0.165 | 1.2396
MACK | 9 | 2 | 2G | 2 | 2014-08-07 | 4 | 25 | 10 | 140 | 0.0875 | 0.033657
MACK | 9 | 2 | 2G | 2 | 2014-08-07 | 4 | 19 | 20 | 240 | 0.0975 | 0.071639
MACK | 9 | 2 | 2G | 2 | 2014-08-07 |  | 18 | 20 | 220 | 0.095 | 0.062345
MACK | 9 | 2 | 2G | 2 | 2014-08-07 |  | 28 | 36 | 260 | 0.16 | 0.209
STR | 2 | 1 | OG | 1 | 2014-07-28 | 1 | 48 | 37 | 190 | 0.2125 | 0.2694
STR | 2 | 1 | OG | 1 | 2014-07-28 | 1 | 100 | 65 | 170 | 0.4125 | 0.90829
STR | 2 | 1 | OG | 1 | 2014-07-28 |  | 48 | 35 | 545 | 0.2075 | 0.73682
STR | 2 | 1 | OG | 1 | 2014-07-28 |  | 50 | 52 | 290 | 0.255 | 0.59212
STR | 2 | 1 | OG | 1 | 2014-07-28 |  | 46 | 43 | 350 | 0.2225 | 0.54407
STR | 2 | 1 | OG | 1 | 2014-07-28 |  | 45 | 44 | 190 | 0.2225 | 0.29535
STR | 2 | 1 | OG | 1 | 2014-07-28 | 2 | 53 | 52 | 220 | 0.2625 | 0.476
STR | 2 | 1 | OG | 1 | 2014-07-28 | 2 | 23 | 36 | 120 | 0.1475 | 0.081978
STR | 2 | 1 | OG | 1 | 2014-07-28 | 2 | 40 | 38 | 160 | 0.195 | 0.19104
STR | 2 | 1 | OG | 1 | 2014-07-28 | 2 | 58 | 58 | 360 | 0.29 | 0.95067
STR | 2 | 1 | OG | 1 | 2014-07-28 | 2 | 27 | 28 | 290 | 0.1375 | 0.17216
STR | 2 | 1 | OG | 1 | 2014-07-28 | 2 | 44 | 38 | 240 | 0.205 | 0.3167
STR | 2 | 1 | OG | 1 | 2014-07-28 | 2 | 43 | 40 | 280 | 0.2075 | 0.37855
STR | 2 | 1 | OG | 1 | 2014-07-28 | 2 | 24 | 23 | 380 | 0.1175 | 0.16474
STR | 2 | 1 | OG | 1 | 2014-07-28 | 2 | 26 | 20 | 130 | 0.115 | 0.053984
STR | 2 | 1 | OG | 1 | 2014-07-28 | 2 | 50 | 53 | 140 | 0.2575 | 0.29148
STR | 2 | 1 | OG | 1 | 2014-07-28 | 2 | 17 | 16 | 340 | 0.0825 | 0.072664
STR | 2 | 1 | OG | 1 | 2014-07-28 | 2 | 32 | 33 | 600 | 0.1625 | 0.49749
STR | 2 | 1 | OG | 1 | 2014-07-28 |  | 74 | 105 | 747 | 0.4475 | 4.6972
STR | 2 | 1 | OG | 1 | 2014-07-28 |  | 65 | 68 | 140 | 0.3325 | 0.48601
STR | 2 | 1 | OG | 1 | 2014-07-28 |  | 25 | 23 | 175 | 0.12 | 0.079128
STR | 2 | 1 | OG | 1 | 2014-07-28 |  | 23 | 30 | 250 | 0.1325 | 0.13782
STR | 2 | 1 | OG | 1 | 2014-07-28 |  | 20 | 16 | 260 | 0.09 | 0.066128
STR | 2 | 1 | OG | 1 | 2014-07-28 |  | 22 | 23 | 240 | 0.1125 | 0.095378
STR | 2 | 1 | OG | 1 | 2014-07-28 |  | 38 | 37 | 425 | 0.1875 | 0.46916
STR | 2 | 1 | OG | 1 | 2014-07-28 |  | 19 | 17 | 190 | 0.09 | 0.048325
STR | 2 | 1 | OG | 1 | 2014-07-28 |  | 55 | 55 | 460 | 0.275 | 1.0923
STR | 2 | 2 | 2G | 2 | 2014-07-28 | 1 | 10 | 50 | 390 | 0.15 | 0.27554
STR | 2 | 2 | 2G | 2 | 2014-07-28 | 1 | 95 | 55 | 120 | 0.375 | 0.52987
STR | 2 | 2 | 2G | 2 | 2014-07-28 | 1 | 120 | 130 | 110 | 0.625 | 1.3492 | Stump
STR | 2 | 2 | 2G | 2 | 2014-07-28 | 1 | 250 | 120 | 220 | 0.925 | 5.9107 | Stump
STR | 2 | 2 | 2G | 2 | 2014-07-28 | 1 | 125 | 85 | 440 | 0.525 | 3.808
STR | 2 | 2 | 2G | 2 | 2014-07-28 | 1 | 12 | 14 | 240 | 0.065 | 0.03184
STR | 2 | 2 | 2G | 2 | 2014-07-28 | 1 | 23 | 55 | 335 | 0.195 | 0.39998
STR | 2 | 2 | 2G | 2 | 2014-07-28 | 1 | 24 | 26 | 250 | 0.125 | 0.12266
STR | 2 | 2 | 2G | 2 | 2014-07-28 | 1 | 10 | 17 | 500 | 0.0675 | 0.071533
STR | 2 | 2 | 2G | 2 | 2014-07-28 | 1 | 180 | 110 | 180 | 0.725 | 2.9708
STR | 2 | 2 | 2G | 2 | 2014-07-28 | 1 | 13 | 10 | 200 | 0.0575 | 0.020763
STR | 2 | 2 | 2G | 2 | 2014-07-28 | 1 | 13 | 13 | 210 | 0.065 | 0.02786
STR | 2 | 2 | 2G | 2 | 2014-07-28 |  | 17 | 20 | 200 | 0.0925 | 0.053733
STR | 2 | 2 | 2G | 2 | 2014-07-28 |  | 16 | 14 | 215 | 0.075 | 0.037974
LO703 | 10 | 1 | OG | 1 | 2014-07-18 |  | 92 | 92 | 310 | 0.46 | 2.0597
LO703 | 10 | 1 | OG | 1 | 2014-07-18 |  | 37 | 34 | 360 | 0.1775 | 0.35615
LO703 | 10 | 1 | OG | 1 | 2014-07-18 |  | 72 | 68 | 480 | 0.35 | 1.8463
LO703 | 10 | 1 | OG | 1 | 2014-07-18 |  | 45 | 45 | 210 | 0.225 | 0.33382
LO703 | 10 | 1 | OG | 1 | 2014-07-18 |  | 15 | 12 | 300 | 0.0675 | 0.04292
LO703 | 10 | 1 | OG | 1 | 2014-07-18 |  | 40 | 45 | 390 | 0.2125 | 0.55298
LO703 | 10 | 1 | OG | 1 | 2014-07-18 |  | 63 | 55 | 620 | 0.295 | 1.6942
LO703 | 10 | 1 | OG | 1 | 2014-07-18 |  | 31 | 32 | 520 | 0.1575 | 0.40504
LO703 | 10 | 1 | OG | 1 | 2014-07-18 |  | 60 | 60 | 840 | 0.3 | 2.3738
LO703 | 10 | 1 | OG | 1 | 2014-07-18 |  | 55 | 54 | 210 | 0.2725 | 0.48965
LO703 | 10 | 1 | OG | 1 | 2014-07-18 |  | 23 | 45 | 125 | 0.17 | 0.11343
LO703 | 10 | 1 | OG | 1 | 2014-07-18 |  | 92 | 84 | 380 | 0.44 | 2.31
LO703 | 10 | 1 | OG | 1 | 2014-07-18 |  | 60 | 57 | 170 | 0.2925 | 0.4567
LO703 | 10 | 1 | OG | 1 | 2014-07-18 |  | 20 | 22 | 160 | 0.105 | 0.05539
LO703 | 10 | 1 | OG | 1 | 2014-07-18 |  | 43 | 45 | 550 | 0.22 | 0.83587
LO703 | 10 | 1 | OG | 1 | 2014-07-18 |  | 40 | 40 | 160 | 0.2 | 0.20096
LO703 | 10 | 2 | 2G | 2 | 2014-07-18 |  | 25 | 28 | 230 | 0.1325 | 0.12679
LO703 | 10 | 2 | 2G | 2 | 2014-07-18 |  | 91 | 95 | 590 | 0.465 | 4.0058
LO703 | 10 | 2 | 2G | 2 | 2014-07-18 |  | 15 | 16 | 290 | 0.0775 | 0.054693
LO703 | 10 | 2 | 2G | 2 | 2014-07-18 |  | 65 | 49 | 280 | 0.285 | 0.71413
MR404 | 8 | 1 | OG | 1 | 2014-07-17 | 1 | 75 | 71 | 1220 | 0.365 | 5.1036
MR404 | 8 | 1 | OG | 1 | 2014-07-17 | 1 | 30 | 24 | 360 | 0.135 | 0.20602
MR404 | 8 | 1 | OG | 1 | 2014-07-17 | 1 | 35 | 37 | 290 | 0.18 | 0.29503
MR404 | 8 | 1 | OG | 1 | 2014-07-17 | 1 | 14 | 16 | 180 | 0.075 | 0.031793
MR404 | 8 | 1 | OG | 1 | 2014-07-17 | 1 | 55 | 55 | 640 | 0.275 | 1.5198
MR404 | 8 | 1 | OG | 1 | 2014-07-17 | 1 | 230 | 180 | 1680 | 1.025 | 55.4226
MR404 | 8 | 1 | OG | 1 | 2014-07-17 | 1 | 17 | 19 | 240 | 0.09 | 0.061042
MR404 | 8 | 1 | OG | 1 | 2014-07-17 | 1 | 43 | 47 | 200 | 0.225 | 0.31793
MR404 | 8 | 1 | OG | 1 | 2014-07-17 | 1 | 30 | 23 | 520 | 0.1325 | 0.28666
MR404 | 8 | 1 | OG | 1 | 2014-07-17 | 1 | 23 | 22 | 320 | 0.1125 | 0.12717
MR404 | 8 | 1 | OG | 1 | 2014-07-17 | 2 | 36 | 34 | 220 | 0.175 | 0.21156
MR404 | 8 | 1 | OG | 1 | 2014-07-17 | 2 | 36 | 34 | 540 | 0.175 | 0.51928
MR404 | 8 | 2 | 2G | 2 | 2014-07-17 |  | 75 | 78 | 430 | 0.3825 | 1.9754
MR404 | 8 | 2 | 2G | 2 | 2014-07-17 |  | 18 | 20 | 230 | 0.095 | 0.065179
MR404 | 8 | 2 | 2G | 2 | 2014-07-17 |  | 16 | 15 | 400 | 0.0775 | 0.075439
MCT_W | 1 | 2 | 2G | 2 | 2013 |  | 18 | 24 | 230 | 0.105 | 0.079623
MCT_W | 1 | 2 | 2G | 2 | 2013 |  | 20 | 23 | 160 | 0.1075 | 0.058059
MCT_W | 1 | 2 | 2G | 2 | 2013 |  | 24 | 21 | 140 | 0.1125 | 0.055637
MCT_W | 1 | 2 | 2G | 2 | 2013 |  | 17 | 20 | 280 | 0.0925 | 0.075227
MCT_W | 1 | 2 | 2G | 2 | 2013 |  | 11 | 13 | 300 | 0.06 | 0.033912
MCT_W | 1 | 2 | 2G | 2 | 2013 |  | 21 | 12 | 260 | 0.0825 | 0.055566
MCT_W | 1 | 2 | 2G | 2 | 2013 |  | 13 | 14 | 150 | 0.0675 | 0.02146
MCT_W | 1 | 2 | 2G | 2 | 2013 |  | 12 | 15 | 290 | 0.0675 | 0.041489
MCT_W | 1 | 2 | 2G | 2 | 2013 | 1 | 12 | 12 | 150 | 0.06 | 0.016956
MCT_W | 1 | 2 | 2G | 2 | 2013 | 1 | 13 | 12 | 300 | 0.0625 | 0.036797
MCT_W | 1 | 2 | 2G | 2 | 2013 | 1 | 55 | 57 | 870 | 0.28 | 2.1417
MCT_W | 1 | 2 | 2G | 2 | 2013 | 1 | 14 | 13 | 260 | 0.0675 | 0.037197
MCT_W | 1 | 2 | 2G | 2 | 2013 |  | 13 | 15 | 160 | 0.07 | 0.024618
MCT_W | 1 | 2 | 2G | 2 | 2013 |  | 33 | 32 | 150 | 0.1625 | 0.12437
MCT_W | 1 | 2 | 2G | 2 | 2013 |  | 17 | 15 | 470 | 0.08 | 0.094451
MCT_W | 1 | 2 | 2G | 2 | 2013 |  | 40 | 41 | 190 | 0.2025 | 0.24464
MCT_W | 1 | 2 | 2G | 2 | 2013 | 2 | 30 | 45 | 370 | 0.1875 | 0.40845
MCT_W | 1 | 2 | 2G | 2 | 2013 | 2 | 10 | 14 | 180 | 0.06 | 0.020347
MCT_W | 1 | 2 | 2G | 2 | 2013 |  | 17 | 20 | 300 | 0.0925 | 0.0806
MCT_W | 1 | 2 | 2G | 2 | 2013 |  | 13 | 15 | 310 | 0.07 | 0.047697
MCT_W | 1 | 2 | 2G | 2 | 2013 |  | 28 | 30 | 180 | 0.145 | 0.11883
MCT_W | 1 | 2 | 2G | 2 | 2013 |  | 15 | 20 | 190 | 0.0875 | 0.045677
MCT_W | 1 | 2 | 2G | 2 | 2013 |  | 17 | 15 | 320 | 0.08 | 0.064307
MCT_W | 1 | 2 | 2G | 2 | 2013 |  | 10 | 11 | 170 | 0.0525 | 0.014713
MCT_W | 1 | 1 | OG | 1 | 2013 |  | 33 | 36 | 320 | 0.1725 | 0.29899
MCT_W | 1 | 1 | OG | 1 | 2013 | 1 | 31 | 34 | 460 | 0.1625 | 0.38141
MCT_W | 1 | 1 | OG | 1 | 2013 | 1 | 70 | 65 | 230 | 0.3375 | 0.82263
MCT_W | 1 | 1 | OG | 1 | 2013 | 2 | 37 | 34 | 390 | 0.1775 | 0.38583
MCT_W | 1 | 1 | OG | 1 | 2013 | 2 | 49 | 51 | 470 | 0.25 | 0.92238
MCT_W | 1 | 1 | OG | 1 | 2013 | 2 | 87 | 88 | 140 | 0.4375 | 0.84142
MCT_W | 1 | 1 | OG | 1 | 2013 | 2 | 23 | 22 | 420 | 0.1125 | 0.16691
MCT_W | 1 | 1 | OG | 1 | 2013 | 2 | 12 | 13 | 270 | 0.0625 | 0.033117
MCT_W | 1 | 1 | OG | 1 | 2013 |  | 49 | 51 | 230 | 0.25 | 0.45137
MCT_W | 1 | 1 | OG | 1 | 2013 |  | 27 | 26 | 160 | 0.1325 | 0.088203
MCT_W | 1 | 1 | OG | 1 | 2013 |  | 20 | 19 | 110 | 0.0975 | 0.032835
MCT_W | 1 | 1 | OG | 1 | 2013 | 3 | 16 | 19 | 530 | 0.0875 | 0.12742
MCT_W | 1 | 1 | OG | 1 | 2013 | 3 | 70 | 74 | 510 | 0.36 | 2.0754
MCT_W | 1 | 1 | OG | 1 | 2013 |  | 26 | 25 | 310 | 0.1275 | 0.15824
MCT_W | 1 | 1 | OG | 1 | 2013 |  | 28 | 32 | 290 | 0.15 | 0.20489
MCT_W | 1 | 1 | OG | 1 | 2013 | 4 | 22 | 25 | 620 | 0.1175 | 0.26878
MCT_W | 1 | 1 | OG | 1 | 2013 | 4 | 70 | 71 | 340 | 0.3525 | 1.3266
MCT_W | 1 | 1 | OG | 1 | 2013 | 4 | 44 | 44 | 150 | 0.22 | 0.22796
MCT_W | 1 | 1 | OG | 1 | 2013 | 4 | 11 | 12 | 170 | 0.0575 | 0.017649
MCT_W | 1 | 1 | OG | 1 | 2013 | 4 | 60 | 55 | 610 | 0.2875 | 1.5832
MCT_W | 1 | 1 | OG | 1 | 2013 | 4 | 62 | 65 | 330 | 0.3175 | 1.0446
MCT_W | 1 | 1 | OG | 1 | 2013 | 5 | 67 | 65 | 370 | 0.33 | 1.2652
MCT_W | 1 | 1 | OG | 1 | 2013 | 5 | 65 | 64 | 400 | 0.3225 | 1.3063
MCT_W | 1 | 1 | OG | 1 | 2013 | 5 | 16 | 15 | 220 | 0.0775 | 0.041491
MCT_W | 1 | 1 | OG | 1 | 2013 | 5 | 75 | 71 | 790 | 0.365 | 3.3048
MCT_W | 1 | 1 | OG | 1 | 2013 | 6 | 33 | 28 | 200 | 0.1525 | 0.14605
MCT_W | 1 | 1 | OG | 1 | 2013 | 6 | 42 | 26 | 390 | 0.17 | 0.35391
MCT_W | 1 | 1 | OG | 1 | 2013 | 6 | 30 | 31 | 180 | 0.1525 | 0.13144
MCT_W | 1 | 1 | OG | 1 | 2013 | 6 | 33 | 37 | 300 | 0.175 | 0.28849
MCT_W | 1 | 1 | OG | 1 | 2013 | 6 | 45 | 70 | 150 | 0.2875 | 0.38931
MCT_W | 1 | 1 | OG | 1 | 2013 | 6 | 30 | 38 | 924 | 0.17 | 0.83849
MCT_W | 1 | 1 | OG | 1 | 2013 | 7 | 70 | 75 | 190 | 0.3625 | 0.78397
MCT_W | 1 | 1 | OG | 1 | 2013 | 7 | 48 | 50 | 190 | 0.245 | 0.35811
MCT_W | 1 | 1 | OG | 1 | 2013 | 7 | 47 | 51 | 490 | 0.245 | 0.92354
MCT_W | 1 | 1 | OG | 1 | 2013 | 7 | 21 | 23 | 280 | 0.11 | 0.10638
MCT_W | 1 | 1 | OG | 1 | 2013 | 7 | 88 | 65 | 510 | 0.3825 | 2.3429
MCT_W | 1 | 1 | OG | 1 | 2013 | 7 | 54 | 54 | 330 | 0.27 | 0.75539
MCT_W | 1 | 1 | OG | 1 | 2013 | 7 | 70 | 65 | 400 | 0.3375 | 1.4307
MCT_W | 1 | 1 | OG | 1 | 2013 | 7 | 18 | 22 | 500 | 0.1 | 0.157
MCT_W | 1 | 1 | OG | 1 | 2013 |  | 54 | 54 | 360 | 0.27 | 0.82406
MCT_W | 1 | 1 | OG | 1 | 2013 |  | 62 | 60 | 320 | 0.305 | 0.93472
MCT_W | 1 | 1 | OG | 1 | 2013 |  | 120 | 120 | 521 | 0.6 | 5.8894
MCT_W | 1 | 1 | OG | 1 | 2013 |  | 85 | 83 | 395 | 0.42 | 2.1879
MCT_W | 1 | 1 | OG | 1 | 2013 |  | 34 | 37 | 300 | 0.1775 | 0.29679
MCT_W | 1 | 1 | OG | 1 | 2013 |  | 45 | 48 | 350 | 0.2325 | 0.59408
MCT_W | 1 | 1 | OG | 1 | 2013 | 8 | 23 | 24 | 290 | 0.1175 | 0.12572
MCT_W | 1 | 1 | OG | 1 | 2013 | 8 | 48 | 46 | 300 | 0.235 | 0.52022
MCT_W | 1 | 1 | OG | 1 | 2013 | 8 | 15 | 10 | 220 | 0.0625 | 0.026984
MCT_W | 1 | 1 | OG | 1 | 2013 | 8 | 21 | 23 | 160 | 0.11 | 0.06079
MCT_W | 1 | 1 | OG | 1 | 2013 |  | 80 | 82 | 320 | 0.405 | 1.6481
MCT_W | 1 | 1 | OG | 1 | 2013 |  | 38 | 34 | 270 | 0.18 | 0.27469
MCT_W | 1 | 1 | OG | 1 | 2013 |  | 45 | 46 | 160 | 0.2275 | 0.26002
MCT_W | 1 | 1 | OG | 1 | 2013 |  | 15 | 20 | 320 | 0.0875 | 0.07693
MCT_W | 1 | 1 | OG | 1 | 2013 |  | 86 | 86 | 370 | 0.43 | 2.1482
MCT_W | 1 | 1 | OG | 1 | 2013 |  | 22 | 21 | 300 | 0.1075 | 0.10886
MCT_W | 1 | 1 | OG | 1 | 2013 | 9 | 18 | 23 | 470 | 0.1025 | 0.15505
MCT_W | 1 | 1 | OG | 1 | 2013 | 9 | 33 | 35 | 200 | 0.17 | 0.18149
MCT_W | 1 | 1 | OG | 1 | 2013 | 9 | 30 | 35 | 330 | 0.1625 | 0.27362
MCT_W | 1 | 1 | OG | 1 | 2013 | 9 | 21 | 24 | 210 | 0.1125 | 0.083455
MCT_W | 1 | 1 | OG | 1 | 2013 | 9 | 67 | 70 | 270 | 0.3425 | 0.99452
MACK | 9 | 1 | OG | 1 | 2014-10-07 |  | 45 | 50 | 200 | 0.2375 | 0.35423
MACK | 9 | 1 | OG | 1 | 2014-10-07 | 1 | 25 | 24 | 350 | 0.1225 | 0.16492
MACK | 9 | 1 | OG | 1 | 2014-10-07 | 1 | 74 | 74 | 360 | 0.37 | 1.5475
MACK | 9 | 1 | OG | 1 | 2014-10-07 | 1 | 50 | 60 | 220 | 0.275 | 0.52242
MACK | 9 | 1 | OG | 1 | 2014-10-07 | 1 | 40 | 45 | 810 | 0.2125 | 1.1485
MACK | 9 | 1 | OG | 1 | 2014-10-07 | 1 | 13 | 15 | 200 | 0.07 | 0.030772
MACK | 9 | 1 | OG | 1 | 2014-10-07 | 1 | 68 | 70 | 390 | 0.345 | 1.4576
MACK | 9 | 1 | OG | 1 | 2014-10-07 | 1 | 20 | 13 | 210 | 0.0825 | 0.04488
MACK | 9 | 1 | OG | 1 | 2014-10-07 | 1 | 12 | 12 | 230 | 0.06 | 0.025999
MACK | 9 | 1 | OG | 1 | 2014-10-07 |  | 15 | 40 | 190 | 0.1375 | 0.11279
MACK | 9 | 1 | OG | 1 | 2014-10-07 |  | 18 | 15 | 160 | 0.0825 | 0.034195
MACK | 9 | 1 | OG | 1 | 2014-10-07 |  | 60 | 65 | 190 | 0.3125 | 0.58262
MACK | 9 | 1 | OG | 1 | 2014-10-07 | 2 | 70 | 65 | 390 | 0.3375 | 1.3949
MACK | 9 | 1 | OG | 1 | 2014-10-07 |  | 84 | 86 | 320 | 0.425 | 1.8149
MACK | 9 | 1 | OG | 1 | 2014-10-07 |  | 50 | 50 | 170 | 0.25 | 0.33363
MACK | 9 | 1 | OG | 1 | 2014-10-07 |  | 20 | 35 | 160 | 0.1375 | 0.094985
MACK | 9 | 1 | OG | 1 | 2014-10-07 |  | 38 | 42 | 310 | 0.2 | 0.38936
MACK | 9 | 1 | OG | 1 | 2014-10-07 |  | 20 | 44 | 150 | 0.16 | 0.12058
MACK | 9 | 1 | OG | 1 | 2014-10-07 |  | 90 | 91 | 860 | 0.4525 | 5.5292
MACK | 9 | 1 | OG | 1 | 2014-10-07 |  | 37 | 39 | 180 | 0.19 | 0.20404
MACK | 9 | 1 | OG | 1 | 2014-10-07 |  | 44 | 42 | 260 | 0.215 | 0.37738
MACK | 9 | 1 | OG | 1 | 2014-10-07 |  | 85 | 95 | 1010 | 0.45 | 6.4221
MACK | 9 | 1 | OG | 1 | 2014-10-07 |  | 66 | 52 | 440 | 0.295 | 1.2023
MACK | 9 | 1 | OG | 1 | 2014-10-07 |  | 52 | 57 | 190 | 0.2725 | 0.44301
MACK | 9 | 1 | OG | 1 | 2014-10-07 |  | 20 | 35 | 170 | 0.1375 | 0.10092
MACK | 9 | 1 | OG | 1 | 2014-10-07 |  | 20 | 35 | 640 | 0.1375 | 0.37994
MACK | 9 | 1 | OG | 1 | 2014-10-07 |  | 25 | 28 | 210 | 0.1325 | 0.11577
MACK | 9 | 1 | OG | 1 | 2014-10-07 |  | 17 | 14 | 270 | 0.0775 | 0.050921
MACK | 9 | 1 | OG | 1 | 2014-10-07 |  | 17 | 22 | 320 | 0.0975 | 0.095519
MACK | 9 | 1 | OG | 1 | 2014-10-07 |  | 35 | 25 | 940 | 0.15 | 0.66411
MACK | 9 | 1 | OG | 1 | 2014-10-07 |  | 20 | 15 | 970 | 0.0875 | 0.23319
MACK | 9 | 1 | OG | 1 | 2014-10-07 |  | 18 | 17 | 430 | 0.0875 | 0.10337
MACK | 9 | 1 | OG | 1 | 2014-10-07 |  | 40 | 45 | 570 | 0.2125 | 0.80821
MACK | 9 | 1 | OG | 1 | 2014-10-07 |  | 50 | 64 | 980 | 0.285 | 2.4995
MACK | 9 | 1 | OG | 1 | 2014-10-07 |  | 37 | 25 | 350 | 0.155 | 0.26403
MACK | 9 | 1 | OG | 1 | 2014-10-07 | 3 | 12 | 17 | 280 | 0.0725 | 0.046213
MACK | 9 | 1 | OG | 1 | 2014-10-07 | 3 | 15 | 20 | 210 | 0.0875 | 0.050485
MACK | 9 | 1 | OG | 1 | 2014-10-07 | 3 | 30 | 32 | 190 | 0.155 | 0.14333
MACK | 9 | 1 | OG | 1 | 2014-10-07 | 3 | 22 | 25 | 240 | 0.1175 | 0.10404
MACK | 9 | 1 | OG | 1 | 2014-10-07 | 3 | 11 | 18 | 190 | 0.0725 | 0.031359
MACK | 9 | 1 | OG | 1 | 2014-10-07 | 3 | 30 | 33 | 420 | 0.1575 | 0.32714
MACK | 9 | 1 | OG | 1 | 2014-10-07 | 3 | 38 | 40 | 770 | 0.195 | 0.91937
MACK | 9 | 1 | OG | 1 | 2014-10-07 | 4 | 28 | 31 | 320 | 0.1475 | 0.21861
MACK | 9 | 1 | OG | 1 | 2014-10-07 | 4 | 42 | 50 | 470 | 0.23 | 0.7807
MACK | 9 | 1 | OG | 1 | 2014-10-07 | 4 | 26 | 38 | 510 | 0.16 | 0.40996
MACK | 9 | 1 | OG | 1 | 2014-10-07 | 4 | 40 | 45 | 190 | 0.2125 | 0.2694
MACK | 9 | 1 | OG | 1 | 2014-10-07 | 4 | 24 | 28 | 170 | 0.13 | 0.090212
MACK | 9 | 1 | OG | 1 | 2014-10-07 | 4 | 12 | 18 | 220 | 0.075 | 0.038858
MACK | 9 | 1 | OG | 1 | 2014-10-07 | 4 | 42 | 37 | 560 | 0.1975 | 0.68589
MACK | 9 | 1 | OG | 1 | 2014-10-07 | 4 | 17 | 16 | 470 | 0.0825 | 0.10045
MACK | 9 | 1 | OG | 1 | 2014-10-07 | 4 | 10 | 12 | 190 | 0.055 | 0.018047
MACK | 9 | 1 | OG | 1 | 2014-10-07 | 4 | 48 | 45 | 850 | 0.2325 | 1.4428
MACK | 9 | 1 | OG | 1 | 2014-10-07 | 4 | 49 | 50 | 500 | 0.2475 | 0.96172
MACK | 9 | 1 | OG | 1 | 2014-10-07 | 4 | 31 | 24 | 570 | 0.1375 | 0.33838
MACK | 9 | 1 | OG | 1 | 2014-10-07 | 4 | 40 | 45 | 520 | 0.2125 | 0.73731
MACK | 9 | 1 | OG | 1 | 2014-10-07 | 4 | 18 | 34 | 190 | 0.13 | 0.10083
MACK | 9 | 1 | OG | 1 | 2014-10-07 | 4 | 67 | 65 | 790 | 0.33 | 2.7014
MACK | 9 | 1 | OG | 1 | 2014-10-07 | 4 | 38 | 45 | 310 | 0.2075 | 0.41911
MACK | 9 | 1 | OG | 1 | 2014-10-07 | 4 | 18 | 20 | 150 | 0.095 | 0.042508
MACK | 9 | 1 | OG | 1 | 2014-10-07 | 4 | 18 | 35 | 240 | 0.1325 | 0.1323
MACK | 9 | 1 | OG | 1 | 2014-10-07 | 4 | 54 | 50 | 310 | 0.26 | 0.65802
MACK | 9 | 1 | OG | 1 | 2014-10-07 | 4 | 10 | 16 | 210 | 0.065 | 0.02786
MACK | 9 | 1 | OG | 1 | 2014-10-07 | 4 | 69 | 67 | 680 | 0.34 | 2.4683
MACK | 9 | 1 | OG | 1 | 2014-10-07 | 4 | 75 | 70 | 960 | 0.3625 | 3.9611
MACK | 9 | 1 | OG | 1 | 2014-10-07 | 4 | 20 | 18 | 450 | 0.095 | 0.12752
MACK | 9 | 1 | OG | 1 | 2014-10-07 | 4 | 37 | 34 | 470 | 0.1775 | 0.46497
MACK | 9 | 1 | OG | 1 | 2014-10-07 | 4 | 25 | 35 | 350 | 0.15 | 0.24728
MACK | 9 | 1 | OG | 1 | 2014-10-07 | 4 | 25 | 18 | 390 | 0.1075 | 0.14152
MACK | 9 | 1 | OG | 1 | 2014-10-07 | 4 | 21 | 20 | 320 | 0.1025 | 0.10557
MACK | 9 | 1 | OG | 1 | 2014-10-07 | 4 | 98 | 110 | 1790 | 0.52 | 15.1981
MACK | 9 | 1 | OG | 1 | 2014-10-07 | 4 | 55 | 60 | 1520 | 0.2875 | 3.945
MACK | 9 | 1 | OG | 1 | 2014-10-07 | 4 | 50 | 60 | 540 | 0.275 | 1.2823
MACK | 9 | 1 | OG | 1 | 2014-10-07 | 4 | 50 | 55 | 700 | 0.2625 | 1.5146
MACK | 9 | 1 | OG | 1 | 2014-10-07 | 4 | 34 | 28 | 1205 | 0.155 | 0.90903
MACK | 9 | 1 | OG | 1 | 2014-10-07 | 4 | 50 | 45 | 330 | 0.2375 | 0.58448
MACK | 9 | 1 | OG | 1 | 2014-10-07 | 4 | 40 | 35 | 200 | 0.1875 | 0.22078
MACK | 9 | 1 | OG | 1 | 2014-10-07 | 4 | 15 | 13 | 230 | 0.07 | 0.035388
MACK | 9 | 1 | OG | 1 | 2014-10-07 | 4 | 35 | 50 | 310 | 0.2125 | 0.43955
MACK | 9 | 1 | OG | 1 | 2014-10-07 | 4 | 22 | 19 | 160 | 0.1025 | 0.052783
MACK | 9 | 1 | OG | 1 | 2014-10-07 | 4 | 40 | 40 | 150 | 0.2 | 0.1884
MACK | 9 | 1 | OG | 1 | 2014-10-07 | 4 | 15 | 10 | 190 | 0.0625 | 0.023305
MACK | 9 | 1 | OG | 1 | 2014-10-07 | 4 | 25 | 25 | 280 | 0.125 | 0.13737
MACK | 9 | 1 | OG | 1 | 2014-10-07 | 4 | 55 | 50 | 490 | 0.2625 | 1.0602
MACK | 9 | 1 | OG | 1 | 2014-10-07 |  | 45 | 40 | 240 | 0.2125 | 0.3403
MACK | 9 | 1 | OG | 1 | 2014-10-07 |  | 18 | 22 | 210 | 0.1 | 0.06594
MACK | 9 | 1 | OG | 1 | 2014-10-07 |  | 100 | 105 | 910 | 0.5125 | 7.5051
MACK | 9 | 1 | OG | 1 | 2014-10-07 |  | 35 | 40 | 160 | 0.1875 | 0.17663
MACK | 9 | 1 | OG | 1 | 2014-10-07 |  | 35 | 30 | 300 | 0.1625 | 0.24875
MACK | 9 | 1 | OG | 1 | 2014-10-07 |  | 70 | 100 | 720 | 0.425 | 4.0836
MACK | 9 | 1 | OG | 1 | 2014-10-07 |  | 40 | 30 | 510 | 0.175 | 0.49043
[10 empty] | #DIV/0! | #DIV/0!
[10 empty] | #DIV/0! | #DIV/0!
[10 empty] | #DIV/0! | #DIV/0!
[10 empty] | #DIV/0! | #DIV/0!
[10 empty] | #DIV/0! | #DIV/0!
[10 empty] | #DIV/0! | #DIV/0!
[10 empty] | #DIV/0! | #DIV/0!
[10 empty] | #DIV/0! | #DIV/0!
[10 empty] | #DIV/0! | #DIV/0!
[10 empty] | #DIV/0! | #DIV/0!
[10 empty] | #DIV/0! | #DIV/0!
[10 empty] | #DIV/0! | #DIV/0!
[10 empty] | #DIV/0! | #DIV/0!
[10 empty] | #DIV/0! | #DIV/0!
[10 empty] | #DIV/0! | #DIV/0!
[10 empty] | #DIV/0! | #DIV/0!
[10 empty] | #DIV/0! | #DIV/0!
[10 empty] | #DIV/0! | #DIV/0!
[10 empty] | #DIV/0! | #DIV/0!
[10 empty] | #DIV/0! | #DIV/0!
[10 empty] | #DIV/0! | #DIV/0!
[10 empty] | #DIV/0! | #DIV/0!
[10 empty] | #DIV/0! | #DIV/0!
[10 empty] | #DIV/0! | #DIV/0!
[10 empty] | #DIV/0! | #DIV/0!
[10 empty] | #DIV/0! | #DIV/0!
[10 empty] | #DIV/0! | #DIV/0!
[10 empty] | #DIV/0! | #DIV/0!
[10 empty] | #DIV/0! | #DIV/0!
[10 empty] | #DIV/0! | #DIV/0!
[10 empty] | #DIV/0! | #DIV/0!
[10 empty] | #DIV/0! | #DIV/0!
[10 empty] | #DIV/0! | #DIV/0!
[10 empty] | #DIV/0! | #DIV/0!
[10 empty] | #DIV/0! | #DIV/0!
[10 empty] | #DIV/0! | #DIV/0!
[10 empty] | #DIV/0! | #DIV/0!
[10 empty] | #DIV/0! | #DIV/0!
[10 empty] | #DIV/0! | #DIV/0!
[10 empty] | #DIV/0! | #DIV/0!
[10 empty] | #DIV/0! | #DIV/0!
[10 empty] | #DIV/0! | #DIV/0!
[10 empty] | #DIV/0! | #DIV/0!
[10 empty] | #DIV/0! | #DIV/0!
[10 empty] | #DIV/0! | #DIV/0!
[10 empty] | #DIV/0! | #DIV/0!
[10 empty] | #DIV/0! | #DIV/0!
[10 empty] | #DIV/0! | #DIV/0!
[10 empty] | #DIV/0! | #DIV/0!
[10 empty] | #DIV/0! | #DIV/0!
[10 empty] | #DIV/0! | #DIV/0!
[10 empty] | #DIV/0! | #DIV/0!
[10 empty] | #DIV/0! | #DIV/0!
[10 empty] | #DIV/0! | #DIV/0!
[10 empty] | #DIV/0! | #DIV/0!
[10 empty] | #DIV/0! | #DIV/0!
[10 empty] | #DIV/0! | #DIV/0!
[10 empty] | #DIV/0! | #DIV/0!
[10 empty] | #DIV/0! | #DIV/0!
[10 empty] | #DIV/0! | #DIV/0!
[10 empty] | #DIV/0! | #DIV/0!
[10 empty] | #DIV/0! | #DIV/0!
[10 empty] | #DIV/0! | #DIV/0!
[10 empty] | #DIV/0! | #DIV/0!
[10 empty] | #DIV/0! | #DIV/0!
[10 empty] | #DIV/0! | #DIV/0!
[10 empty] | #DIV/0! | #DIV/0!
[10 empty] | #DIV/0! | #DIV/0!
[10 empty] | #DIV/0! | #DIV/0!
[10 empty] | #DIV/0! | #DIV/0!
[10 empty] | #DIV/0! | #DIV/0!
[10 empty] | #DIV/0! | #DIV/0!
[10 empty] | #DIV/0! | #DIV/0!
[10 empty] | #DIV/0! | #DIV/0!
[10 empty] | #DIV/0! | #DIV/0!
[10 empty] | #DIV/0! | #DIV/0!
[10 empty] | #DIV/0! | #DIV/0!
[10 empty] | #DIV/0! | #DIV/0!
[10 empty] | #DIV/0! | #DIV/0!
[10 empty] | #DIV/0! | #DIV/0!
[10 empty] | #DIV/0! | #DIV/0!
[10 empty] | #DIV/0! | #DIV/0!
[10 empty] | #DIV/0! | #DIV/0!
[10 empty] | #DIV/0! | #DIV/0!
[10 empty] | #DIV/0! | #DIV/0!
[10 empty] | #DIV/0! | #DIV/0!
[10 empty] | #DIV/0! | #DIV/0!
[10 empty] | #DIV/0! | #DIV/0!
[10 empty] | #DIV/0! | #DIV/0!
[10 empty] | #DIV/0! | #DIV/0!
[10 empty] | #DIV/0! | #DIV/0!
[10 empty] | #DIV/0! | #DIV/0!
[10 empty] | #DIV/0! | #DIV/0!
[10 empty] | #DIV/0! | #DIV/0!
[10 empty] | #DIV/0! | #DIV/0!
[10 empty] | #DIV/0! | #DIV/0!
[10 empty] | #DIV/0! | #DIV/0!
[10 empty] | #DIV/0! | #DIV/0!
[10 empty] | #DIV/0! | #DIV/0!
[10 empty] | #DIV/0! | #DIV/0!
[10 empty] | #DIV/0! | #DIV/0!
[10 empty] | #DIV/0! | #DIV/0!
[10 empty] | #DIV/0! | #DIV/0!
[10 empty] | #DIV/0! | #DIV/0!
[10 empty] | #DIV/0! | #DIV/0!
[10 empty] | #DIV/0! | #DIV/0!
[10 empty] | #DIV/0! | #DIV/0!
[10 empty] | #DIV/0! | #DIV/0!
[10 empty] | #DIV/0! | #DIV/0!
[10 empty] | #DIV/0! | #DIV/0!
[10 empty] | #DIV/0! | #DIV/0!
[10 empty] | #DIV/0! | #DIV/0!
[10 empty] | #DIV/0! | #DIV/0!
[10 empty] | #DIV/0! | #DIV/0!
[10 empty] | #DIV/0! | #DIV/0!
[10 empty] | #DIV/0! | #DIV/0!
[10 empty] | #DIV/0! | #DIV/0!
[10 empty] | #DIV/0! | #DIV/0!
[10 empty] | #DIV/0! | #DIV/0!
[10 empty] | #DIV/0! | #DIV/0!
[10 empty] | #DIV/0! | #DIV/0!
[10 empty] | #DIV/0! | #DIV/0!
[10 empty] | #DIV/0! | #DIV/0!
[10 empty] | #DIV/0! | #DIV/0!
[10 empty] | #DIV/0! | #DIV/0!
[10 empty] | #DIV/0! | #DIV/0!
[10 empty] | #DIV/0! | #DIV/0!
[10 empty] | #DIV/0! | #DIV/0!
[10 empty] | #DIV/0! | #DIV/0!
[10 empty] | #DIV/0! | #DIV/0!
[10 empty] | #DIV/0! | #DIV/0!
[10 empty] | #DIV/0! | #DIV/0!
[10 empty] | #DIV/0! | #DIV/0!
[10 empty] | #DIV/0! | #DIV/0!
[10 empty] | #DIV/0! | #DIV/0!
[10 empty] | #DIV/0! | #DIV/0!
[10 empty] | #DIV/0! | #DIV/0!
[10 empty] | #DIV/0! | #DIV/0!
[10 empty] | #DIV/0! | #DIV/0!
[10 empty] | #DIV/0! | #DIV/0!
[10 empty] | #DIV/0! | #DIV/0!
[10 empty] | #DIV/0! | #DIV/0!
[10 empty] | #DIV/0! | #DIV/0!
[10 empty] | #DIV/0! | #DIV/0!
[10 empty] | #DIV/0! | #DIV/0!
[10 empty] | #DIV/0! | #DIV/0!
[10 empty] | #DIV/0! | #DIV/0!
[10 empty] | #DIV/0! | #DIV/0!
[10 empty] | #DIV/0! | #DIV/0!
[10 empty] | #DIV/0! | #DIV/0!
[10 empty] | #DIV/0! | #DIV/0!
[10 empty] | #DIV/0! | #DIV/0!
[10 empty] | #DIV/0! | #DIV/0!
[10 empty] | #DIV/0! | #DIV/0!
[10 empty] | #DIV/0! | #DIV/0!
[10 empty] | #DIV/0! | #DIV/0!
[10 empty] | #DIV/0! | #DIV/0!
[10 empty] | #DIV/0! | #DIV/0!
[10 empty] | #DIV/0! | #DIV/0!
[10 empty] | #DIV/0! | #DIV/0!
[10 empty] | #DIV/0! | #DIV/0!
[10 empty] | #DIV/0! | #DIV/0!
[10 empty] | #DIV/0! | #DIV/0!
[10 empty] | #DIV/0! | #DIV/0!
[10 empty] | #DIV/0! | #DIV/0!
[10 empty] | #DIV/0! | #DIV/0!
[10 empty] | #DIV/0! | #DIV/0!
[10 empty] | #DIV/0! | #DIV/0!
[10 empty] | #DIV/0! | #DIV/0!
[10 empty] | #DIV/0! | #DIV/0!
[10 empty] | #DIV/0! | #DIV/0!
[10 empty] | #DIV/0! | #DIV/0!
[10 empty] | #DIV/0! | #DIV/0!
[10 empty] | #DIV/0! | #DIV/0!
[10 empty] | #DIV/0! | #DIV/0!
[10 empty] | #DIV/0! | #DIV/0!
[10 empty] | #DIV/0! | #DIV/0!
[10 empty] | #DIV/0! | #DIV/0!
[10 empty] | #DIV/0! | #DIV/0!
[10 empty] | #DIV/0! | #DIV/0!
[10 empty] | #DIV/0! | #DIV/0!
[10 empty] | #DIV/0! | #DIV/0!
[10 empty] | #DIV/0! | #DIV/0!
[10 empty] | #DIV/0! | #DIV/0!
[10 empty] | #DIV/0! | #DIV/0!
[10 empty] | #DIV/0! | #DIV/0!
[10 empty] | #DIV/0! | #DIV/0!
[10 empty] | #DIV/0! | #DIV/0!
[10 empty] | #DIV/0! | #DIV/0!
[10 empty] | #DIV/0! | #DIV/0!
[10 empty] | #DIV/0! | #DIV/0!
[10 empty] | #DIV/0! | #DIV/0!
[10 empty] | #DIV/0! | #DIV/0!
[10 empty] | #DIV/0! | #DIV/0!
[10 empty] | #DIV/0! | #DIV/0!
[10 empty] | #DIV/0! | #DIV/0!
[10 empty] | #DIV/0! | #DIV/0!
[10 empty] | #DIV/0! | #DIV/0!
[10 empty] | #DIV/0! | #DIV/0!
[10 empty] | #DIV/0! | #DIV/0!
[10 empty] | #DIV/0! | #DIV/0!
[10 empty] | #DIV/0! | #DIV/0!
[10 empty] | #DIV/0! | #DIV/0!
[10 empty] | #DIV/0! | #DIV/0!
[10 empty] | #DIV/0! | #DIV/0!
[10 empty] | #DIV/0! | #DIV/0!
[10 empty] | #DIV/0! | #DIV/0!
[10 empty] | #DIV/0! | #DIV/0!
[10 empty] | #DIV/0! | #DIV/0!
[10 empty] | #DIV/0! | #DIV/0!
[10 empty] | #DIV/0! | #DIV/0!
[10 empty] | #DIV/0! | #DIV/0!
[10 empty] | #DIV/0! | #DIV/0!
[10 empty] | #DIV/0! | #DIV/0!
[10 empty] | #DIV/0! | #DIV/0!
[10 empty] | #DIV/0! | #DIV/0!
[10 empty] | #DIV/0! | #DIV/0!
[10 empty] | #DIV/0! | #DIV/0!
[10 empty] | #DIV/0! | #DIV/0!
[10 empty] | #DIV/0! | #DIV/0!
[10 empty] | #DIV/0! | #DIV/0!
[10 empty] | #DIV/0! | #DIV/0!
[10 empty] | #DIV/0! | #DIV/0!
[10 empty] | #DIV/0! | #DIV/0!
[10 empty] | #DIV/0! | #DIV/0!
[10 empty] | #DIV/0! | #DIV/0!
[10 empty] | #DIV/0! | #DIV/0!
[10 empty] | #DIV/0! | #DIV/0!
[10 empty] | #DIV/0! | #DIV/0!
[10 empty] | #DIV/0! | #DIV/0!
[10 empty] | #DIV/0! | #DIV/0!
[10 empty] | #DIV/0! | #DIV/0!
[10 empty] | #DIV/0! | #DIV/0!
[10 empty] | #DIV/0! | #DIV/0!
[10 empty] | #DIV/0! | #DIV/0!
[10 empty] | #DIV/0! | #DIV/0!
[10 empty] | #DIV/0! | #DIV/0!
[10 empty] | #DIV/0! | #DIV/0!
[10 empty] | #DIV/0! | #DIV/0!
[10 empty] | #DIV/0! | #DIV/0!
[10 empty] | #DIV/0! | #DIV/0!
[10 empty] | #DIV/0! | #DIV/0!
[10 empty] | #DIV/0! | #DIV/0!
[10 empty] | #DIV/0! | #DIV/0!
[10 empty] | #DIV/0! | #DIV/0!
[10 empty] | #DIV/0! | #DIV/0!
[10 empty] | #DIV/0! | #DIV/0!
[10 empty] | #DIV/0! | #DIV/0!
[10 empty] | #DIV/0! | #DIV/0!
[10 empty] | #DIV/0! | #DIV/0!
[10 empty] | #DIV/0! | #DIV/0!
[10 empty] | #DIV/0! | #DIV/0!
[10 empty] | #DIV/0! | #DIV/0!
[10 empty] | #DIV/0! | #DIV/0!
[10 empty] | #DIV/0! | #DIV/0!
[10 empty] | #DIV/0! | #DIV/0!
[10 empty] | #DIV/0! | #DIV/0!
[10 empty] | #DIV/0! | #DIV/0!
[10 empty] | #DIV/0! | #DIV/0!
[10 empty] | #DIV/0! | #DIV/0!
[10 empty] | #DIV/0! | #DIV/0!
[10 empty] | #DIV/0! | #DIV/0!
[10 empty] | #DIV/0! | #DIV/0!
[10 empty] | #DIV/0! | #DIV/0!
[10 empty] | #DIV/0! | #DIV/0!
[10 empty] | #DIV/0! | #DIV/0!
[10 empty] | #DIV/0! | #DIV/0!
[10 empty] | #DIV/0! | #DIV/0!
[10 empty] | #DIV/0! | #DIV/0!
[10 empty] | #DIV/0! | #DIV/0!
[10 empty] | #DIV/0! | #DIV/0!
[10 empty] | #DIV/0! | #DIV/0!
[10 empty] | #DIV/0! | #DIV/0!
[10 empty] | #DIV/0! | #DIV/0!
[10 empty] | #DIV/0! | #DIV/0!
[10 empty] | #DIV/0! | #DIV/0!
[10 empty] | #DIV/0! | #DIV/0!
[10 empty] | #DIV/0! | #DIV/0!
[10 empty] | #DIV/0! | #DIV/0!
[10 empty] | #DIV/0! | #DIV/0!
[10 empty] | #DIV/0! | #DIV/0!
[10 empty] | #DIV/0! | #DIV/0!
[10 empty] | #DIV/0! | #DIV/0!
[10 empty] | #DIV/0! | #DIV/0!
[10 empty] | #DIV/0! | #DIV/0!
[10 empty] | #DIV/0! | #DIV/0!
[10 empty] | #DIV/0! | #DIV/0!
[10 empty] | #DIV/0! | #DIV/0!
[10 empty] | #DIV/0! | #DIV/0!
[10 empty] | #DIV/0! | #DIV/0!
[10 empty] | #DIV/0! | #DIV/0!
[10 empty] | #DIV/0! | #DIV/0!
[10 empty] | #DIV/0! | #DIV/0!
[10 empty] | #DIV/0! | #DIV/0!
[10 empty] | #DIV/0! | #DIV/0!
[10 empty] | #DIV/0! | #DIV/0!
[10 empty] | #DIV/0! | #DIV/0!
[10 empty] | #DIV/0! | #DIV/0!
[10 empty] | #DIV/0! | #DIV/0!
[10 empty] | #DIV/0! | #DIV/0!
[10 empty] | #DIV/0! | #DIV/0!
[10 empty] | #DIV/0! | #DIV/0!
[10 empty] | #DIV/0! | #DIV/0!
[10 empty] | #DIV/0! | #DIV/0!
[10 empty] | #DIV/0! | #DIV/0!
[10 empty] | #DIV/0! | #DIV/0!
[10 empty] | #DIV/0! | #DIV/0!
[10 empty] | #DIV/0! | #DIV/0!
[10 empty] | #DIV/0! | #DIV/0!
[10 empty] | #DIV/0! | #DIV/0!
[10 empty] | #DIV/0! | #DIV/0!
[10 empty] | #DIV/0! | #DIV/0!
[10 empty] | #DIV/0! | #DIV/0!
[10 empty] | #DIV/0! | #DIV/0!
[10 empty] | #DIV/0! | #DIV/0!
[10 empty] | #DIV/0! | #DIV/0!
[10 empty] | #DIV/0! | #DIV/0!
[10 empty] | #DIV/0! | #DIV/0!
[10 empty] | #DIV/0! | #DIV/0!
[10 empty] | #DIV/0! | #DIV/0!
[10 empty] | #DIV/0! | #DIV/0!
[10 empty] | #DIV/0! | #DIV/0!
[10 empty] | #DIV/0! | #DIV/0!
[10 empty] | #DIV/0! | #DIV/0!
[10 empty] | #DIV/0! | #DIV/0!
[10 empty] | #DIV/0! | #DIV/0!
[10 empty] | #DIV/0! | #DIV/0!
[10 empty] | #DIV/0! | #DIV/0!
[10 empty] | #DIV/0! | #DIV/0!
[10 empty] | #DIV/0! | #DIV/0!
[10 empty] | #DIV/0! | #DIV/0!
[10 empty] | #DIV/0! | #DIV/0!
[10 empty] | #DIV/0! | #DIV/0!
[10 empty] | #DIV/0! | #DIV/0!
[10 empty] | #DIV/0! | #DIV/0!
[10 empty] | #DIV/0! | #DIV/0!
[10 empty] | #DIV/0! | #DIV/0!
[10 empty] | #DIV/0! | #DIV/0!
[10 empty] | #DIV/0! | #DIV/0!
[10 empty] | #DIV/0! | #DIV/0!
[10 empty] | #DIV/0! | #DIV/0!
[10 empty] | #DIV/0! | #DIV/0!
[10 empty] | #DIV/0! | #DIV/0!
[10 empty] | #DIV/0! | #DIV/0!
[10 empty] | #DIV/0! | #DIV/0!
[10 empty] | #DIV/0! | #DIV/0!
[10 empty] | #DIV/0! | #DIV/0!
[10 empty] | #DIV/0! | #DIV/0!
[10 empty] | #DIV/0! | #DIV/0!
[10 empty] | #DIV/0! | #DIV/0!
[10 empty] | #DIV/0! | #DIV/0!
[10 empty] | #DIV/0! | #DIV/0!
[10 empty] | #DIV/0! | #DIV/0!
[10 empty] | #DIV/0! | #DIV/0!
[10 empty] | #DIV/0! | #DIV/0!
[10 empty] | #DIV/0! | #DIV/0!
[10 empty] | #DIV/0! | #DIV/0!
[10 empty] | #DIV/0! | #DIV/0!
[10 empty] | #DIV/0! | #DIV/0!
[10 empty] | #DIV/0! | #DIV/0!
[10 empty] | #DIV/0! | #DIV/0!
[10 empty] | #DIV/0! | #DIV/0!
[10 empty] | #DIV/0! | #DIV/0!
[10 empty] | #DIV/0! | #DIV/0!
[10 empty] | #DIV/0! | #DIV/0!
[10 empty] | #DIV/0! | #DIV/0!
[10 empty] | #DIV/0! | #DIV/0!
[10 empty] | #DIV/0! | #DIV/0!
[10 empty] | #DIV/0! | #DIV/0!
[10 empty] | #DIV/0! | #DIV/0!
[10 empty] | #DIV/0! | #DIV/0!
[10 empty] | #DIV/0! | #DIV/0!
[10 empty] | #DIV/0! | #DIV/0!
[10 empty] | #DIV/0! | #DIV/0!
[10 empty] | #DIV/0! | #DIV/0!
[10 empty] | #DIV/0! | #DIV/0!
[10 empty] | #DIV/0! | #DIV/0!
[10 empty] | #DIV/0! | #DIV/0!
[10 empty] | #DIV/0! | #DIV/0!
[10 empty] | #DIV/0! | #DIV/0!
[10 empty] | #DIV/0! | #DIV/0!
[10 empty] | #DIV/0! | #DIV/0!
[10 empty] | #DIV/0! | #DIV/0!
[10 empty] | #DIV/0! | #DIV/0!
[10 empty] | #DIV/0! | #DIV/0!
[10 empty] | #DIV/0! | #DIV/0!
[10 empty] | #DIV/0! | #DIV/0!
[10 empty] | #DIV/0! | #DIV/0!
[10 empty] | #DIV/0! | #DIV/0!
[10 empty] | #DIV/0! | #DIV/0!
[10 empty] | #DIV/0! | #DIV/0!
[10 empty] | #DIV/0! | #DIV/0!
[10 empty] | #DIV/0! | #DIV/0!
[10 empty] | #DIV/0! | #DIV/0!
[10 empty] | #DIV/0! | #DIV/0!
[10 empty] | #DIV/0! | #DIV/0!
[10 empty] | #DIV/0! | #DIV/0!
[10 empty] | #DIV/0! | #DIV/0!
[10 empty] | #DIV/0! | #DIV/0!
[10 empty] | #DIV/0! | #DIV/0!
[10 empty] | #DIV/0! | #DIV/0!
[10 empty] | #DIV/0! | #DIV/0!
[10 empty] | #DIV/0! | #DIV/0!
[10 empty] | #DIV/0! | #DIV/0!
[10 empty] | #DIV/0! | #DIV/0!
[10 empty] | #DIV/0! | #DIV/0!
[10 empty] | #DIV/0! | #DIV/0!
[10 empty] | #DIV/0! | #DIV/0!
[10 empty] | #DIV/0! | #DIV/0!
[10 empty] | #DIV/0! | #DIV/0!
[10 empty] | #DIV/0! | #DIV/0!
[10 empty] | #DIV/0! | #DIV/0!
[10 empty] | #DIV/0! | #DIV/0!
[10 empty] | #DIV/0! | #DIV/0!
[10 empty] | #DIV/0! | #DIV/0!
[10 empty] | #DIV/0! | #DIV/0!
[10 empty] | #DIV/0! | #DIV/0!
[10 empty] | #DIV/0! | #DIV/0!
[10 empty] | #DIV/0! | #DIV/0!
[10 empty] | #DIV/0! | #DIV/0!
[10 empty] | #DIV/0! | #DIV/0!
[10 empty] | #DIV/0! | #DIV/0!
[10 empty] | #DIV/0! | #DIV/0!
[10 empty] | #DIV/0! | #DIV/0!
[10 empty] | #DIV/0! | #DIV/0!
[10 empty] | #DIV/0! | #DIV/0!
[10 empty] | #DIV/0! | #DIV/0!
[10 empty] | #DIV/0! | #DIV/0!
[10 empty] | #DIV/0! | #DIV/0!
[10 empty] | #DIV/0! | #DIV/0!
[10 empty] | #DIV/0! | #DIV/0!
[10 empty] | #DIV/0! | #DIV/0!
[10 empty] | #DIV/0! | #DIV/0!
[10 empty] | #DIV/0! | #DIV/0!
[10 empty] | #DIV/0! | #DIV/0!
[10 empty] | #DIV/0! | #DIV/0!
[10 empty] | #DIV/0! | #DIV/0!
[10 empty] | #DIV/0! | #DIV/0!
[10 empty] | #DIV/0! | #DIV/0!
[10 empty] | #DIV/0! | #DIV/0!
[10 empty] | #DIV/0! | #DIV/0!
[10 empty] | #DIV/0! | #DIV/0!
[10 empty] | #DIV/0! | #DIV/0!
[10 empty] | #DIV/0! | #DIV/0!
[10 empty] | #DIV/0! | #DIV/0!
[10 empty] | #DIV/0! | #DIV/0!
[10 empty] | #DIV/0! | #DIV/0!
[10 empty] | #DIV/0! | #DIV/0!
[10 empty] | #DIV/0! | #DIV/0!
[10 empty] | #DIV/0! | #DIV/0!
[10 empty] | #DIV/0! | #DIV/0!
[10 empty] | #DIV/0! | #DIV/0!
[10 empty] | #DIV/0! | #DIV/0!

## Pools
Site | Site number | Reach Number | Reach Type | Reach type # | Date | Max Depth (cm) | Outflow Depth (cm) | Residual Depth | Length (cm) | Width (cm) | Pool Area (m2) | Pool Volume (Pi/6)*L*W*D | Pool Residual Depth > 30cm | Notes
FRITZ | 7 | 2 | 2G | 2 | 2014-07-15 | 30 | 4 | 26 | 270 | 290 | 6.264 | 1.0654
MCT_E | 3 | 2 | MANIP | 4 | 2014-07-08 | 20 | 15 | 5 | 115 | 180 | 1.656 | 0.054165 |  |  | Row Labels | Sum of Pool Volume (Pi/6)*L*W*D
IND | 12 | 2 | MANIP | 4 | 2014-07-21 | 30 | 25 | 5 | 210 | 180 | 3.024 | 0.09891 |  |  | CHUCK | 15.6255
MCT_E | 3 | 1 | OG | 1 | 2014-07-01 | 18 | 10 | 8 | 110 | 90 | 0.792 | 0.041448 |  | Shocking (0-80m) | CONTR | 11.3619
MCT_W | 1 | 1 | 2G | 2 | 2013 | 18 | 8 | 10 | 170 | 80 | 1.088 | 0.071173 |  |  | MANIP | 4.2637
MCT_E | 3 | 1 | OG | 1 | 2014-07-01 | 20 | 10 | 10 | 180 | 165 | 2.376 | 0.15543 |  | Non-shocking (81-100m) | COOK | 76.4985
IND | 12 | 1 | CONTR | 3 | 2014-07-21 | 29 | 18 | 11 | 240 | 310 | 5.952 | 0.4283 |  |  | 2G | 32.9254
MCT_E | 3 | 3 | CONTR | 3 | 2014-07-08 | 23 | 12 | 11 | 190 | 170 | 2.584 | 0.18594 |  |  | OG | 43.573
MCT_E | 3 | 3 | CONTR | 3 | 2014-07-08 | 30 | 18 | 12 | 160 | 140 | 1.792 | 0.14067 |  |  | FRITZ | 52.8422
IND | 12 | 3 | MANIP | 4 | 2014-07-21 | 35 | 22 | 13 | 275 | 300 | 6.6 | 0.56127 |  |  | 2G | 20.9977
IND | 12 | 2 | MANIP | 4 | 2014-07-21 | 34 | 20 | 14 | 350 | 180 | 5.04 | 0.46158 |  |  | OG | 31.8445
MCT_E | 3 | 4 | 2G | 2 | 2014-07-08 | 31 | 17 | 14 | 170 | 105 | 1.428 | 0.13078 |  |  | IND | 44.9353
MCT_E | 3 | 4 | 2G | 2 | 2014-07-08 | 32 | 18 | 14 | 210 | 200 | 3.36 | 0.30772 |  |  | CONTR | 8.5341
MCT_E | 3 | 1 | OG | 1 | 2014-07-01 | 22 | 7 | 15 | 240 | 160 | 3.072 | 0.30144 |  | Shocking (0-80m) | MANIP | 36.4012
CHUCK | 4 | 2 | CONTR | 3 | 2014-08-05 | 27 | 12 | 15 | 240 | 190 | 3.648 | 0.35796 |  |  | LO701 | 145.786
LOON | 5 | 2 | MANIP | 4 | 2014-08-05 | 34 | 19 | 15 | 270 | 230 | 4.968 | 0.48748 |  |  | 2G | 68.6226
MCT_E | 3 | 3 | CONTR | 3 | 2014-07-08 | 28 | 12 | 16 | 140 | 280 | 3.136 | 0.32823 |  |  | OG | 77.1634
MCT_W | 1 | 1 | 2G | 2 | 2013 | 25 | 8 | 17 | 300 | 180 | 4.32 | 0.48042 |  |  | LO703 | 37.9171
MCT_E | 3 | 1 | OG | 1 | 2014-07-01 | 25 | 8 | 17 | 120 | 310 | 2.976 | 0.33096 |  | Non-shocking (81-100m) | 2G | 19.1036
CHUCK | 4 | 1 | MANIP | 4 | 2014-08-05 | 30 | 13 | 17 | 147 | 145 | 1.7052 | 0.18963 |  |  | OG | 18.8136
MR404 | 8 | 2 | 2G | 2 | 2014-07-17 | 40 | 23 | 17 | 310 | 120 | 2.976 | 0.33096 |  |  | LOON | 24.8748
MCT_E | 3 | 3 | CONTR | 3 | 2014-07-08 | 29 | 12 | 17 | 230 | 130 | 2.392 | 0.26601 |  |  | CONTR | 14.8336
MCT_E | 3 | 1 | OG | 1 | 2014-07-01 | 25 | 7 | 18 | 140 | 40 | 0.448 | 0.052752 |  | Shocking (0-80m) | MANIP | 10.0413
MCT_E | 3 | 1 | OG | 1 | 2014-07-01 | 38 | 20 | 18 | 255 | 250 | 5.1 | 0.60052 |  | Non-shocking (81-100m) | MACK | 78.1112
LOON | 5 | 1 | CONTR | 3 | 2014-08-05 | 25 | 7 | 18 | 170 | 230 | 3.128 | 0.36832 |  |  | 2G | 33.5089
MCT_W | 1 | 2 | OG | 1 | 2013 | 23 | 5 | 18 | 230 | 120 | 2.208 | 0.25999 |  |  | OG | 44.6024
MCT_W | 1 | 2 | OG | 1 | 2013 | 23 | 4 | 19 | 300 | 250 | 6 | 0.74575 |  |  | MCT_E | 11.6096
LO701 | 11 | 2 | 2G | 2 | 2014-08-07 | 47 | 28 | 19 | 470 | 240 | 9.024 | 1.1216 |  |  | 2G | 1.5314
CHUCK | 4 | 1 | MANIP | 4 | 2014-08-05 | 35 | 15 | 20 | 315 | 170 | 4.284 | 0.56049 |  |  | CONTR | 1.5541 | 2.6039
MCT_W | 1 | 2 | OG | 1 | 2013 | 25 | 5 | 20 | 150 | 190 | 2.28 | 0.2983 |  |  | MANIP | 1.0499
MCT_W | 1 | 2 | OG | 1 | 2013 | 27 | 7 | 20 | 170 | 220 | 2.992 | 0.39145 |  |  | OG | 7.4743
MCT_E | 3 | 2 | MANIP | 4 | 2014-07-08 | 26 | 6 | 20 | 135 | 170 | 1.836 | 0.24021 |  |  | MCT_W | 14.2512
MCT_E | 3 | 2 | MANIP | 4 | 2014-07-08 | 32 | 12 | 20 | 170 | 180 | 2.448 | 0.32028 |  |  | 2G | 3.324
CHUCK | 4 | 2 | CONTR | 3 | 2014-08-05 | 28 | 8 | 20 | 200 | 240 | 3.84 | 0.5024 |  |  | OG | 10.9272
CHUCK | 4 | 2 | CONTR | 3 | 2014-08-05 | 30 | 10 | 20 | 210 | 160 | 2.688 | 0.35168 |  |  | MR404 | 79.7978
MR404 | 8 | 2 | 2G | 2 | 2014-07-17 | 36 | 16 | 20 | 320 | 150 | 3.84 | 0.5024 |  |  | 2G | 14.2242
MCT_W | 1 | 1 | 2G | 2 | 2013 | 30 | 9 | 21 | 180 | 160 | 2.304 | 0.31651 |  |  | OG | 65.5736
MCT_E | 3 | 1 | OG | 1 | 2014-07-01 | 30 | 9 | 21 | 255 | 150 | 3.06 | 0.42037 |  | Shocking (0-80m) | STR | 59.6131
LOON | 5 | 1 | CONTR | 3 | 2014-08-05 | 33 | 12 | 21 | 205 | 175 | 2.87 | 0.39427 |  |  | 2G | 27.8541
CHUCK | 4 | 2 | CONTR | 3 | 2014-08-05 | 36 | 15 | 21 | 190 | 135 | 2.052 | 0.28189 |  |  | OG | 31.759
MACK | 9 | 1 | OG | 1 | 2014-10-07 | 35 | 13 | 22 | 160 | 235 | 3.008 | 0.4329 |  |  | (blank)
MACK | 9 | 1 | OG | 1 | 2014-10-07 | 31 | 9 | 22 | 315 | 250 | 6.3 | 0.90668 |  |  | (blank)
MCT_E | 3 | 2 | MANIP | 4 | 2014-07-08 | 40 | 18 | 22 | 210 | 180 | 3.024 | 0.4352 |  |  | Grand Total | 641.8623
MCT_E | 3 | 3 | CONTR | 3 | 2014-07-08 | 32 | 10 | 22 | 220 | 250 | 4.4 | 0.63323
MCT_E | 3 | 4 | 2G | 2 | 2014-07-08 | 40 | 18 | 22 | 130 | 155 | 1.612 | 0.23199
MCT_E | 3 | 4 | 2G | 2 | 2014-07-08 | 38 | 16 | 22 | 220 | 165 | 2.904 | 0.41793
MCT_E | 3 | 1 | OG | 1 | 2014-07-01 | 37 | 14 | 23 | 250 | 255 | 5.1 | 0.76734 |  | Shocking (0-80m)
LOON | 5 | 1 | CONTR | 3 | 2014-08-05 | 33 | 10 | 23 | 138 | 135 | 1.4904 | 0.22424
MACK | 9 | 1 | OG | 1 | 2014-10-07 | 38 | 15 | 23 | 480 | 180 | 6.912 | 1.04
CHUCK | 4 | 2 | CONTR | 3 | 2014-08-05 | 33 | 10 | 23 | 225 | 120 | 2.16 | 0.32499
MR404 | 8 | 2 | 2G | 2 | 2014-07-17 | 43 | 20 | 23 | 150 | 150 | 1.8 | 0.27082
MCT_E | 3 | 4 | 2G | 2 | 2014-07-08 | 32 | 9 | 23 | 230 | 160 | 2.944 | 0.44295
CHUCK | 4 | 2 | CONTR | 3 | 2014-08-05 | 34 | 10 | 24 | 300 | 93 | 2.232 | 0.35042
MACK | 9 | 2 | 2G | 2 | 2014-08-07 | 33 | 9 | 24 | 240 | 205 | 3.936 | 0.61795
MCT_E | 3 | 1 | OG | 1 | 2014-07-01 | 35 | 10 | 25 | 285 | 205 | 4.674 | 0.76439 |  | Shocking (0-80m)
LOON | 5 | 1 | CONTR | 3 | 2014-08-05 | 32 | 7 | 25 | 320 | 320 | 8.192 | 1.3397
STR | 2 | 2 | 2G | 2 | 2014-07-28 | 35 | 10 | 25 | 260 | 175 | 3.64 | 0.59529
MACK | 9 | 2 | 2G | 2 | 2014-08-07 | 34 | 9 | 25 | 320 | 150 | 3.84 | 0.628
MACK | 9 | 2 | 2G | 2 | 2014-08-07 | 30 | 5 | 25 | 320 | 240 | 6.144 | 1.0048
MACK | 9 | 2 | 2G | 2 | 2014-08-07 | 40 | 15 | 25 | 150 | 140 | 1.68 | 0.27475
MACK | 9 | 2 | 2G | 2 | 2014-08-07 | 35 | 10 | 25 | 280 | 250 | 5.6 | 0.91583
LO701 | 11 | 2 | 2G | 2 | 2014-08-07 | 46 | 21 | 25 | 300 | 360 | 8.64 | 1.413
IND | 12 | 2 | MANIP | 4 | 2014-07-21 | 50 | 25 | 25 | 1120 | 510 | 45.696 | 7.4732
IND | 12 | 3 | MANIP | 4 | 2014-07-21 | 45 | 20 | 25 | 550 | 260 | 11.44 | 1.8709
LOON | 5 | 1 | CONTR | 3 | 2014-08-05 | 36 | 10 | 26 | 145 | 135 | 1.566 | 0.26635
MR404 | 8 | 1 | OG | 1 | 2014-07-17 | 40 | 14 | 26 | 410 | 150 | 4.92 | 0.83681
LOON | 5 | 2 | MANIP | 4 | 2014-08-05 | 31 | 5 | 26 | 275 | 85 | 1.87 | 0.31806
LOON | 5 | 2 | MANIP | 4 | 2014-08-05 | 39 | 13 | 26 | 120 | 110 | 1.056 | 0.17961
LOON | 5 | 1 | CONTR | 3 | 2014-08-05 | 35 | 8 | 27 | 200 | 170 | 2.72 | 0.48042
MCT_W | 1 | 2 | OG | 1 | 2013 | 30 | 3 | 27 | 200 | 120 | 1.92 | 0.33912
LOON | 5 | 2 | MANIP | 4 | 2014-08-05 | 35 | 8 | 27 | 305 | 80 | 1.952 | 0.34477
MACK | 9 | 2 | 2G | 2 | 2014-08-07 | 34 | 7 | 27 | 295 | 350 | 8.26 | 1.4589
MCT_E | 3 | 1 | OG | 1 | 2014-07-01 | 35 | 7 | 28 | 180 | 170 | 2.448 | 0.44839 |  | Shocking (0-80m)
LOON | 5 | 1 | CONTR | 3 | 2014-08-05 | 35 | 7 | 28 | 175 | 160 | 2.24 | 0.41029
LOON | 5 | 1 | CONTR | 3 | 2014-08-05 | 39 | 11 | 28 | 150 | 99 | 1.188 | 0.2176
LO703 | 10 | 1 | OG | 1 | 2014-07-18 | 43 | 15 | 28 | 350 | 250 | 7 | 1.2822
MR404 | 8 | 2 | 2G | 2 | 2014-07-17 | 45 | 17 | 28 | 280 | 230 | 5.152 | 0.94367
MCT_W | 1 | 1 | 2G | 2 | 2013 | 33 | 4 | 29 | 380 | 240 | 7.296 | 1.3841
MCT_E | 3 | 1 | OG | 1 | 2014-07-01 | 34 | 5 | 29 | 240 | 100 | 1.92 | 0.36424 |  | Shocking (0-80m)
MR404 | 8 | 1 | OG | 1 | 2014-07-17 | 48 | 19 | 29 | 340 | 260 | 7.072 | 1.3416
LO703 | 10 | 1 | OG | 1 | 2014-07-18 | 50 | 21 | 29 | 370 | 270 | 7.992 | 1.5161
MCT_W | 1 | 2 | OG | 1 | 2013 | 37 | 8 | 29 | 240 | 240 | 4.608 | 0.87418
MACK | 9 | 2 | 2G | 2 | 2014-08-07 | 38 | 9 | 29 | 310 | 150 | 3.72 | 0.70571
MCT_E | 3 | 1 | OG | 1 | 2014-07-01 | 40 | 10 | 30 | 200 | 200 | 3.2 | 0.628 |  | Shocking (0-80m)
MACK | 9 | 1 | OG | 1 | 2014-10-07 | 44 | 14 | 30 | 290 | 240 | 5.568 | 1.0927
STR | 2 | 2 | 2G | 2 | 2014-07-28 | 40 | 10 | 30 | 200 | 120 | 1.92 | 0.3768
LOON | 5 | 2 | MANIP | 4 | 2014-08-05 | 35 | 5 | 30 | 220 | 218 | 3.8368 | 0.75297
LOON | 5 | 2 | MANIP | 4 | 2014-08-05 | 40 | 10 | 30 | 205 | 155 | 2.542 | 0.49887
MR404 | 8 | 2 | 2G | 2 | 2014-07-17 | 42 | 12 | 30 | 320 | 120 | 3.072 | 0.60288
MR404 | 8 | 2 | 2G | 2 | 2014-07-17 | 42 | 12 | 30 | 350 | 160 | 4.48 | 0.8792
LO703 | 10 | 2 | 2G | 2 | 2014-07-18 | 45 | 15 | 30 | 250 | 180 | 3.6 | 0.7065
IND | 12 | 3 | MANIP | 4 | 2014-07-21 | 42 | 12 | 30 | 180 | 130 | 1.872 | 0.36738
IND | 12 | 3 | MANIP | 4 | 2014-07-21 | 40 | 10 | 30 | 190 | 220 | 3.344 | 0.65626
CHUCK | 4 | 1 | MANIP | 4 | 2014-08-05 | 41 | 10 | 31 | 340 | 165 | 4.488 | 0.91013
LO703 | 10 | 1 | OG | 1 | 2014-07-18 | 45 | 14 | 31 | 210 | 210 | 3.528 | 0.71545
IND | 12 | 1 | CONTR | 3 | 2014-07-21 | 45 | 14 | 31 | 440 | 320 | 11.264 | 2.2842
MCT_W | 1 | 1 | 2G | 2 | 2013 | 35 | 3 | 32 | 320 | 200 | 5.12 | 1.0718
MCT_E | 3 | 1 | OG | 1 | 2014-07-01 | 37 | 5 | 32 | 270 | 305 | 6.588 | 1.3791 |  | Non-shocking (81-100m)
LOON | 5 | 1 | CONTR | 3 | 2014-08-05 | 40 | 8 | 32 | 205 | 210 | 3.444 | 0.72094
MACK | 9 | 1 | OG | 1 | 2014-10-07 | 32 | 0 | 32 | 310 | 240 | 5.952 | 1.246
MACK | 9 | 1 | OG | 1 | 2014-10-07 | 42 | 10 | 32 | 470 | 330 | 12.408 | 2.5974
MCT_W | 1 | 2 | OG | 1 | 2013 | 37 | 5 | 32 | 270 | 140 | 3.024 | 0.63302 |  |  | MCT_W
CHUCK | 4 | 2 | CONTR | 3 | 2014-08-05 | 40 | 8 | 32 | 300 | 180 | 4.32 | 0.90432 |  |  | STR | X
LOON | 5 | 2 | MANIP | 4 | 2014-08-05 | 39 | 7 | 32 | 370 | 154 | 4.5584 | 0.95423 |  |  | MCT_E | x
MR404 | 8 | 2 | 2G | 2 | 2014-07-17 | 55 | 23 | 32 | 480 | 200 | 7.68 | 1.6077 |  |  | CHUCK | x
MACK | 9 | 2 | 2G | 2 | 2014-08-07 | 42 | 10 | 32 | 245 | 195 | 3.822 | 0.80007 |  |  | LOON | x
MACK | 9 | 2 | 2G | 2 | 2014-08-07 | 44 | 12 | 32 | 280 | 260 | 5.824 | 1.2192
IND | 12 | 3 | MANIP | 4 | 2014-07-21 | 46 | 14 | 32 | 740 | 640 | 37.888 | 7.9312
MACK | 9 | 1 | OG | 1 | 2014-10-07 | 38 | 5 | 33 | 295 | 170 | 4.012 | 0.86609
MR404 | 8 | 2 | 2G | 2 | 2014-07-17 | 53 | 20 | 33 | 470 | 150 | 5.64 | 1.2175
MACK | 9 | 1 | OG | 1 | 2014-10-07 | 42 | 8 | 34 | 890 | 340 | 24.208 | 5.3843
MACK | 9 | 1 | OG | 1 | 2014-10-07 | 48 | 14 | 34 | 260 | 290 | 6.032 | 1.3416
MCT_W | 1 | 2 | OG | 1 | 2013 | 38 | 4 | 34 | 250 | 150 | 3 | 0.66725
STR | 2 | 2 | 2G | 2 | 2014-07-28 | 42 | 8 | 34 | 220 | 190 | 3.344 | 0.74376
LOON | 5 | 2 | MANIP | 4 | 2014-08-05 | 39 | 5 | 34 | 270 | 190 | 4.104 | 0.9128
MACK | 9 | 2 | 2G | 2 | 2014-08-07 | 47 | 13 | 34 | 330 | 235 | 6.204 | 1.3799
LO701 | 11 | 2 | 2G | 2 | 2014-08-07 | 50 | 16 | 34 | 430 | 230 | 7.912 | 1.7598
LO701 | 11 | 2 | 2G | 2 | 2014-08-07 | 44 | 10 | 34 | 240 | 390 | 7.488 | 1.6655
CHUCK | 4 | 1 | MANIP | 4 | 2014-08-05 | 39 | 4 | 35 | 150 | 87 | 1.044 | 0.23903
CHUCK | 4 | 1 | MANIP | 4 | 2014-08-05 | 45 | 10 | 35 | 130 | 205 | 2.132 | 0.48814
MACK | 9 | 1 | OG | 1 | 2014-10-07 | 48 | 13 | 35 | 560 | 200 | 8.96 | 2.0515
MACK | 9 | 1 | OG | 1 | 2014-10-07 | 45 | 10 | 35 | 380 | 335 | 10.184 | 2.3317
MCT_W | 1 | 2 | OG | 1 | 2013 | 43 | 8 | 35 | 240 | 240 | 4.608 | 1.055
STR | 2 | 2 | 2G | 2 | 2014-07-28 | 45 | 10 | 35 | 250 | 160 | 3.2 | 0.73267
LO703 | 10 | 2 | 2G | 2 | 2014-07-18 | 48 | 13 | 35 | 270 | 240 | 5.184 | 1.1869
LO701 | 11 | 2 | 2G | 2 | 2014-08-07 | 55 | 20 | 35 | 450 | 360 | 12.96 | 2.9673
CHUCK | 4 | 1 | MANIP | 4 | 2014-08-05 | 39 | 3 | 36 | 140 | 170 | 1.904 | 0.44839
LOON | 5 | 1 | CONTR | 3 | 2014-08-05 | 45 | 9 | 36 | 210 | 100 | 1.68 | 0.39564
LOON | 5 | 1 | CONTR | 3 | 2014-08-05 | 42 | 6 | 36 | 290 | 380 | 8.816 | 2.0762
MCT_W | 1 | 2 | OG | 1 | 2013 | 40 | 4 | 36 | 170 | 160 | 2.176 | 0.51245
STR | 2 | 2 | 2G | 2 | 2014-07-28 | 48 | 12 | 36 | 573 | 450 | 20.628 | 4.8579
FRITZ | 7 | 2 | 2G | 2 | 2014-07-15 | 48 | 12 | 36 | 270 | 250 | 5.4 | 1.2717
MCT_E | 3 | 1 | OG | 1 | 2014-07-01 | 57 | 20 | 37 | 210 | 300 | 5.04 | 1.2199 |  | Non-shocking (81-100m)
LOON | 5 | 1 | CONTR | 3 | 2014-08-05 | 40 | 3 | 37 | 260 | 255 | 5.304 | 1.2838
FRITZ | 7 | 2 | 2G | 2 | 2014-07-15 | 49 | 12 | 37 | 210 | 180 | 3.024 | 0.73193
MR404 | 8 | 2 | 2G | 2 | 2014-07-17 | 58 | 21 | 37 | 650 | 180 | 9.36 | 2.2655
MR404 | 8 | 2 | 2G | 2 | 2014-07-17 | 53 | 16 | 37 | 460 | 150 | 5.52 | 1.3361
LOON | 5 | 1 | CONTR | 3 | 2014-08-05 | 46 | 8 | 38 | 330 | 390 | 10.296 | 2.5594
FRITZ | 7 | 1 | OG | 1 | 2014-07-15 | 58 | 20 | 38 | 260 | 220 | 4.576 | 1.1375
LO701 | 11 | 1 | OG | 1 | 2014-07-29 | 46 | 8 | 38 | 300 | 185 | 4.44 | 1.1037
IND | 12 | 1 | CONTR | 3 | 2014-07-21 | 48 | 10 | 38 | 450 | 280 | 10.08 | 2.5057
FRITZ | 7 | 2 | 2G | 2 | 2014-07-15 | 53 | 15 | 38 | 320 | 260 | 6.656 | 1.6546
MACK | 9 | 2 | 2G | 2 | 2014-08-07 | 54 | 16 | 38 | 420 | 430 | 14.448 | 3.5915
LO701 | 11 | 2 | 2G | 2 | 2014-08-07 | 52 | 14 | 38 | 680 | 320 | 17.408 | 4.3273
IND | 12 | 3 | MANIP | 4 | 2014-07-21 | 54 | 16 | 38 | 760 | 185 | 11.248 | 2.7961
STR | 2 | 1 | OG | 1 | 2014-07-28 | 52 | 13 | 39 | 230 | 180 | 3.312 | 0.84497
LOON | 5 | 1 | CONTR | 3 | 2014-08-05 | 44 | 5 | 39 | 510 | 170 | 6.936 | 1.7695
MR404 | 8 | 1 | OG | 1 | 2014-07-17 | 54 | 15 | 39 | 240 | 150 | 2.88 | 0.73476
MACK | 9 | 1 | OG | 1 | 2014-10-07 | 43 | 4 | 39 | 240 | 165 | 3.168 | 0.80824
LO701 | 11 | 1 | OG | 1 | 2014-07-29 | 55 | 16 | 39 | 490 | 390 | 15.288 | 3.9004
LO701 | 11 | 1 | OG | 1 | 2014-07-29 | 62 | 23 | 39 | 460 | 550 | 20.24 | 5.1637
LO701 | 11 | 2 | 2G | 2 | 2014-08-07 | 55 | 16 | 39 | 310 | 310 | 7.688 | 1.9614
IND | 12 | 1 | CONTR | 3 | 2014-07-21 | 50 | 10 | 40 | 440 | 360 | 12.672 | 3.3158
LOON | 5 | 2 | MANIP | 4 | 2014-08-05 | 45 | 5 | 40 | 470 | 280 | 10.528 | 2.7548
MACK | 9 | 2 | 2G | 2 | 2014-08-07 | 46 | 6 | 40 | 265 | 245 | 5.194 | 1.3591
MACK | 9 | 2 | 2G | 2 | 2014-08-07 | 50 | 10 | 40 | 410 | 250 | 8.2 | 2.1457
MACK | 9 | 2 | 2G | 2 | 2014-08-07 | 50 | 10 | 40 | 240 | 170 | 3.264 | 0.85408
MACK | 9 | 2 | 2G | 2 | 2014-08-07 | 44 | 4 | 40 | 240 | 155 | 2.976 | 0.77872
LO703 | 10 | 2 | 2G | 2 | 2014-07-18 | 54 | 14 | 40 | 250 | 200 | 4 | 1.0467
LOON | 5 | 2 | MANIP | 4 | 2014-08-05 | 45 | 4 | 41 | 265 | 230 | 4.876 | 1.3078
LOON | 5 | 2 | MANIP | 4 | 2014-08-05 | 50 | 9 | 41 | 310 | 230 | 5.704 | 1.5299
COOK | 6 | 2 | 2G | 2 | 2014-07-14 | 48 | 7 | 41 | 310 | 280 | 6.944 | 1.8624
MACK | 9 | 2 | 2G | 2 | 2014-08-07 | 45 | 4 | 41 | 195 | 230 | 3.588 | 0.96233
MACK | 9 | 2 | 2G | 2 | 2014-08-07 | 52 | 11 | 41 | 290 | 190 | 4.408 | 1.1823
LO701 | 11 | 2 | 2G | 2 | 2014-08-07 | 61 | 20 | 41 | 440 | 300 | 10.56 | 2.8323
CHUCK | 4 | 1 | MANIP | 4 | 2014-08-05 | 48 | 6 | 42 | 250 | 140 | 2.8 | 0.7693
FRITZ | 7 | 1 | OG | 1 | 2014-07-15 | 60 | 18 | 42 | 240 | 320 | 6.144 | 1.6881
LO703 | 10 | 1 | OG | 1 | 2014-07-18 | 60 | 18 | 42 | 300 | 300 | 7.2 | 1.9782
LO703 | 10 | 1 | OG | 1 | 2014-07-18 | 60 | 18 | 42 | 260 | 260 | 5.408 | 1.4858
MR404 | 8 | 2 | 2G | 2 | 2014-07-17 | 62 | 20 | 42 | 310 | 300 | 7.44 | 2.0441
LO703 | 10 | 2 | 2G | 2 | 2014-07-18 | 58 | 16 | 42 | 560 | 190 | 8.512 | 2.3387
LO701 | 11 | 2 | 2G | 2 | 2014-08-07 | 60 | 18 | 42 | 310 | 260 | 6.448 | 1.7716
LOON | 5 | 1 | CONTR | 3 | 2014-08-05 | 47 | 4 | 43 | 470 | 220 | 8.272 | 2.3268
MR404 | 8 | 2 | 2G | 2 | 2014-07-17 | 56 | 13 | 43 | 520 | 190 | 7.904 | 2.2233
CHUCK | 4 | 1 | MANIP | 4 | 2014-08-05 | 55 | 11 | 44 | 260 | 110 | 2.288 | 0.65856
COOK | 6 | 1 | OG | 1 | 2014-07-14 | 56 | 12 | 44 | 340 | 320 | 8.704 | 2.5053
MACK | 9 | 1 | OG | 1 | 2014-10-07 | 52 | 8 | 44 | 670 | 550 | 29.48 | 8.4853
LO701 | 11 | 2 | 2G | 2 | 2014-08-07 | 62 | 18 | 44 | 745 | 615 | 36.654 | 10.5502
STR | 2 | 1 | OG | 1 | 2014-07-28 | 57 | 12 | 45 | 450 | 270 | 9.72 | 2.8613
MR404 | 8 | 1 | OG | 1 | 2014-07-17 | 60 | 15 | 45 | 1040 | 400 | 33.28 | 9.7968
MR404 | 8 | 1 | OG | 1 | 2014-07-17 | 65 | 20 | 45 | 490 | 250 | 9.8 | 2.8849
LO701 | 11 | 1 | OG | 1 | 2014-07-29 | 63 | 18 | 45 | 560 | 550 | 24.64 | 7.2534
STR | 2 | 1 | OG | 1 | 2014-07-28 | 53 | 7 | 46 | 310 | 155 | 3.844 | 1.1567
LO701 | 11 | 2 | 2G | 2 | 2014-08-07 | 54 | 8 | 46 | 390 | 320 | 9.984 | 3.0044
MACK | 9 | 1 | OG | 1 | 2014-10-07 | 52 | 5 | 47 | 280 | 260 | 5.824 | 1.7906
MACK | 9 | 1 | OG | 1 | 2014-10-07 | 58 | 11 | 47 | 310 | 380 | 9.424 | 2.8975
LO701 | 11 | 1 | OG | 1 | 2014-07-29 | 55 | 8 | 47 | 390 | 280 | 8.736 | 2.686
CHUCK | 4 | 2 | CONTR | 3 | 2014-08-05 | 55 | 8 | 47 | 405 | 280 | 9.072 | 2.7893
LO703 | 10 | 1 | OG | 1 | 2014-07-18 | 63 | 15 | 48 | 240 | 240 | 4.608 | 1.4469
FRITZ | 7 | 2 | 2G | 2 | 2014-07-15 | 68 | 20 | 48 | 320 | 230 | 5.888 | 1.8488
MACK | 9 | 2 | 2G | 2 | 2014-08-07 | 58 | 10 | 48 | 310 | 470 | 11.656 | 3.66
LO703 | 10 | 1 | OG | 1 | 2014-07-18 | 65 | 16 | 49 | 390 | 390 | 12.168 | 3.9004
FRITZ | 7 | 2 | 2G | 2 | 2014-07-15 | 53 | 4 | 49 | 470 | 390 | 14.664 | 4.7004
LO701 | 11 | 2 | 2G | 2 | 2014-08-07 | 64 | 15 | 49 | 670 | 360 | 19.296 | 6.1852
STR | 2 | 1 | OG | 1 | 2014-07-28 | 61 | 11 | 50 | 868 | 505 | 35.0672 | 11.4699
LO701 | 11 | 1 | OG | 1 | 2014-07-29 | 65 | 15 | 50 | 210 | 220 | 3.696 | 1.2089
CHUCK | 4 | 2 | CONTR | 3 | 2014-08-05 | 60 | 10 | 50 | 415 | 250 | 8.3 | 2.7148
FRITZ | 7 | 2 | 2G | 2 | 2014-07-15 | 67 | 17 | 50 | 240 | 180 | 3.456 | 1.1304
LO703 | 10 | 2 | 2G | 2 | 2014-07-18 | 62 | 12 | 50 | 650 | 420 | 21.84 | 7.1435
LO701 | 11 | 2 | 2G | 2 | 2014-08-07 | 70 | 20 | 50 | 320 | 300 | 7.68 | 2.512
LO701 | 11 | 2 | 2G | 2 | 2014-08-07 | 63 | 13 | 50 | 470 | 300 | 11.28 | 3.6895
STR | 2 | 1 | OG | 1 | 2014-07-28 | 59 | 8 | 51 | 260 | 220 | 4.576 | 1.5267
FRITZ | 7 | 1 | OG | 1 | 2014-07-15 | 71 | 20 | 51 | 490 | 290 | 11.368 | 3.7926
LO701 | 11 | 1 | OG | 1 | 2014-07-29 | 70 | 18 | 52 | 592 | 501 | 23.7274 | 8.0713
LO701 | 11 | 1 | OG | 1 | 2014-07-29 | 64 | 12 | 52 | 380 | 290 | 8.816 | 2.9989
LO701 | 11 | 1 | OG | 1 | 2014-07-29 | 83 | 30 | 53 | 320 | 240 | 6.144 | 2.1302
FRITZ | 7 | 2 | 2G | 2 | 2014-07-15 | 57 | 4 | 53 | 290 | 250 | 5.8 | 2.0109
LO703 | 10 | 2 | 2G | 2 | 2014-07-18 | 63 | 10 | 53 | 700 | 180 | 10.08 | 3.4948 |  | Pool @ 10m
LO701 | 11 | 2 | 2G | 2 | 2014-08-07 | 73 | 20 | 53 | 950 | 470 | 35.72 | 12.3844
MR404 | 8 | 1 | OG | 1 | 2014-07-17 | 62 | 8 | 54 | 165 | 400 | 5.28 | 1.8652
MACK | 9 | 2 | 2G | 2 | 2014-08-07 | 62 | 8 | 54 | 330 | 400 | 10.56 | 3.7303
COOK | 6 | 1 | OG | 1 | 2014-07-14 | 70 | 15 | 55 | 1030 | 460 | 37.904 | 13.6375
MACK | 9 | 1 | OG | 1 | 2014-10-07 | 60 | 5 | 55 | 200 | 155 | 2.48 | 0.89228
MACK | 9 | 1 | OG | 1 | 2014-10-07 | 59 | 4 | 55 | 330 | 270 | 7.128 | 2.5646
MACK | 9 | 1 | OG | 1 | 2014-10-07 | 65 | 10 | 55 | 380 | 340 | 10.336 | 3.7188
LO701 | 11 | 2 | 2G | 2 | 2014-08-07 | 69 | 14 | 55 | 650 | 560 | 29.12 | 10.4771
IND | 12 | 3 | MANIP | 4 | 2014-07-21 | 70 | 15 | 55 | 770 | 640 | 39.424 | 14.1844
FRITZ | 7 | 1 | OG | 1 | 2014-07-15 | 71 | 15 | 56 | 340 | 190 | 5.168 | 1.8932
FRITZ | 7 | 1 | OG | 1 | 2014-07-15 | 60 | 3 | 57 | 360 | 200 | 5.76 | 2.1478
LO703 | 10 | 2 | 2G | 2 | 2014-07-18 | 75 | 16 | 59 | 430 | 240 | 8.256 | 3.1865
LO703 | 10 | 1 | OG | 1 | 2014-07-18 | 75 | 12 | 63 | 480 | 410 | 15.744 | 6.4885
STR | 2 | 2 | 2G | 2 | 2014-07-28 | 75 | 12 | 63 | 605 | 390 | 18.876 | 7.7793
LO701 | 11 | 1 | OG | 1 | 2014-07-29 | 80 | 16 | 64 | 510 | 340 | 13.872 | 5.8077
STR | 2 | 1 | OG | 1 | 2014-07-28 | 73 | 6 | 67 | 796 | 498 | 31.7126 | 13.8994
FRITZ | 7 | 1 | OG | 1 | 2014-07-15 | 85 | 18 | 67 | 490 | 400 | 15.68 | 6.8724
FRITZ | 7 | 1 | OG | 1 | 2014-07-15 | 70 | 3 | 67 | 600 | 370 | 17.76 | 7.7841
FRITZ | 7 | 1 | OG | 1 | 2014-07-15 | 83 | 16 | 67 | 380 | 490 | 14.896 | 6.5288
FRITZ | 7 | 2 | 2G | 2 | 2014-07-15 | 80 | 12 | 68 | 500 | 370 | 14.8 | 6.5835
MACK | 9 | 2 | 2G | 2 | 2014-08-07 | 79 | 10 | 69 | 640 | 270 | 13.824 | 6.2398
COOK | 6 | 2 | 2G | 2 | 2014-07-14 | 80 | 9 | 71 | 1520 | 550 | 66.88 | 31.063
MR404 | 8 | 1 | OG | 1 | 2014-07-17 | 93 | 19 | 74 | 590 | 480 | 22.656 | 10.9674
MCT_W | 1 | 2 | OG | 1 | 2013 | 80 | 6 | 74 | 380 | 350 | 10.64 | 5.1506
LO701 | 11 | 1 | OG | 1 | 2014-07-29 | 95 | 20 | 75 | 690 | 530 | 29.256 | 14.3537
CHUCK | 4 | 2 | CONTR | 3 | 2014-08-05 | 85 | 9 | 76 | 280 | 250 | 5.6 | 2.7841
MACK | 9 | 1 | OG | 1 | 2014-10-07 | 98 | 17 | 81 | 350 | 280 | 7.84 | 4.1542
STR | 2 | 2 | 2G | 2 | 2014-07-28 | 96 | 14 | 82 | 684 | 435 | 23.8032 | 12.7684
LO701 | 11 | 1 | OG | 1 | 2014-07-29 | 112 | 22 | 90 | 620 | 770 | 38.192 | 22.4855
MR404 | 8 | 1 | OG | 1 | 2014-07-17 | 96 | 5 | 91 | 750 | 1040 | 62.4 | 37.1462 |  | Same pool measured two parts (2 lengths(480&270) and 2 widths(400&640))
COOK | 6 | 1 | OG | 1 | 2014-07-14 | 110 | 16 | 94 | 820 | 680 | 44.608 | 27.4302

## Densiometer
| Site number | Reach Number | Reach Type | Reach type # | Date | Meter (m) | N | E | S | W | Average |  | done
IND | 12 | 1 | CONTR | 3 | 2014-07-24 | 90 | 87 | 89 | 78 | 75 | 82.25 | MCT_W
IND | 12 | 1 | CONTR | 3 | 2014-07-24 | 80 | 86 | 70 | 87 | 78 | 80.25 | STR
IND | 12 | 1 | CONTR | 3 | 2014-07-24 | 70 | 93 | 73 | 92 | 80 | 84.5 | MCT_E
IND | 12 | 1 | CONTR | 3 | 2014-07-24 | 60 | 90 | 84 | 84 | 58 | 79 | CHUCK | x
IND | 12 | 1 | CONTR | 3 | 2014-07-24 | 50 | 90 | 69 | 74 | 61 | 73.5 | LOON | x
IND | 12 | 1 | CONTR | 3 | 2014-07-24 | 40 | 80 | 75 | 86 | 58 | 74.75 | COOK | x
IND | 12 | 1 | CONTR | 3 | 2014-07-24 | 30 | 79 | 76 | 63 | 53 | 67.75 | FRITZ | x
IND | 12 | 1 | CONTR | 3 | 2014-07-24 | 20 | 95 | 80 | 81 | 96 | 88 | MR404 | X
IND | 12 | 1 | CONTR | 3 | 2014-07-24 | 10 | 98 | 90 | 91 | 95 | 93.5 | MACK | X
IND | 12 | 1 | CONTR | 3 | 2014-07-24 | 0 | 84 | 95 | 94 | 79 | 88 | LO703
IND | 12 | 2 | MANIP | 4 | 2014-07-23 | 100 | 69 | 76 | 84 | 81 | 77.5 | LO701 | x
IND | 12 | 2 | MANIP | 4 | 2014-07-23 | 90 | 83 | 65 | 95 | 84 | 81.75 | IND | x
IND | 12 | 2 | MANIP | 4 | 2014-07-23 | 80 | 89 | 70 | 94 | 87 | 85
IND | 12 | 2 | MANIP | 4 | 2014-07-23 | 70 | 85 | 92 | 80 | 83 | 85
IND | 12 | 2 | MANIP | 4 | 2014-07-23 | 60 | 96 | 95 | 76 | 76 | 85.75
IND | 12 | 2 | MANIP | 4 | 2014-07-23 | 50 | 91 | 81 | 72 | 81 | 81.25
IND | 12 | 2 | MANIP | 4 | 2014-07-23 | 40 | 88 | 61 | 98 | 80 | 81.75
IND | 12 | 2 | MANIP | 4 | 2014-07-23 | 30 | 72 | 83 | 95 | 74 | 81
IND | 12 | 2 | MANIP | 4 | 2014-07-23 | 20 | 78 | 70 | 69 | 77 | 73.5
IND | 12 | 2 | MANIP | 4 | 2014-07-23 | 10 | 94 | 84 | 89 | 83 | 87.5
IND | 12 | 3 | MANIP | 4 | 2014-07-22 | 100 | 62 | 82 | 88 | 78 | 77.5
IND | 12 | 3 | MANIP | 4 | 2014-07-22 | 90 | 85 | 77 | 81 | 93 | 84
IND | 12 | 3 | MANIP | 4 | 2014-07-22 | 80 | 80 | 90 | 79 | 86 | 83.75
IND | 12 | 3 | MANIP | 4 | 2014-07-22 | 70 | 61 | 85 | 83 | 81 | 77.5
IND | 12 | 3 | MANIP | 4 | 2014-07-22 | 60 | 71 | 86 | 79 | 64 | 75
IND | 12 | 3 | MANIP | 4 | 2014-07-22 | 50 | 67 | 90 | 78 | 41 | 69
IND | 12 | 3 | MANIP | 4 | 2014-07-22 | 40 | 85 | 89 | 54 | 86 | 78.5
IND | 12 | 3 | MANIP | 4 | 2014-07-22 | 30 | 33 | 95 | 76 | 90 | 73.5
IND | 12 | 3 | MANIP | 4 | 2014-07-22 | 20 | 80 | 85 | 88 | 92 | 86.25
IND | 12 | 3 | MANIP | 4 | 2014-07-22 | 10 | 72 | 74 | 78 | 86 | 77.5
IND | 12 | 3 | MANIP | 4 | 2014-07-22 | 0 | 78 | 69 | 69 | 91 | 76.75
LOON | 5 | 1 | CONTR | 3 | 2014-08-05 | 80 | 100 | 97 | 96 | 94 | 96.75
LOON | 5 | 1 | CONTR | 3 | 2014-08-05 | 70 | 97 | 96 | 95 | 90 | 94.5
LOON | 5 | 1 | CONTR | 3 | 2014-08-05 | 60 | 97 | 94 | 94 | 95 | 95
LOON | 5 | 1 | CONTR | 3 | 2014-08-05 | 50 | 98 | 97 | 92 | 94 | 95.25
LOON | 5 | 1 | CONTR | 3 | 2014-08-05 | 40 | 95 | 96 | 93 | 95 | 94.75
LOON | 5 | 1 | CONTR | 3 | 2014-08-05 | 30 | 95 | 92 | 93 | 95 | 93.75
LOON | 5 | 1 | CONTR | 3 | 2014-08-05 | 20 | 94 | 94 | 95 | 96 | 94.75
LOON | 5 | 1 | CONTR | 3 | 2014-08-05 | 10 | 96 | 94 | 98 | 98 | 96.5
LOON | 5 | 1 | CONTR | 3 | 2014-08-05 | 0 | 88 | 92 | 92 | 96 | 92
LOON | 5 | 2 | MANIP | 4 | 2014-08-05 | 90 | 96 | 100 | 97 | 94 | 96.75
LOON | 5 | 2 | MANIP | 4 | 2014-08-05 | 80 | 96 | 96 | 94 | 98 | 96
LOON | 5 | 2 | MANIP | 4 | 2014-08-05 | 70 | 95 | 91 | 95 | 96 | 94.25
LOON | 5 | 2 | MANIP | 4 | 2014-08-05 | 60 | 96 | 93 | 93 | 95 | 94.25
LOON | 5 | 2 | MANIP | 4 | 2014-08-05 | 50 | 98 | 100 | 95 | 95 | 97
LOON | 5 | 2 | MANIP | 4 | 2014-08-05 | 40 | 98 | 96 | 90 | 96 | 95
LOON | 5 | 2 | MANIP | 4 | 2014-08-05 | 30 | 95 | 96 | 95 | 95 | 95.25
LOON | 5 | 2 | MANIP | 4 | 2014-08-05 | 20 | 95 | 91 | 91 | 95 | 93
LOON | 5 | 2 | MANIP | 4 | 2014-08-05 | 10 | 94 | 93 | 93 | 98 | 94.5
LOON | 5 | 2 | MANIP | 4 | 2014-08-05 | 0 | 98 | 91 | 91 | 96 | 94
CHUCK | 4 | 1 | MANIP | 4 | 2014-08-05 | 90 | 92 | 92 | 96 | 96 | 94
CHUCK | 4 | 1 | MANIP | 4 | 2014-08-05 | 80 | 98 | 91 | 80 | 100 | 92.25
CHUCK | 4 | 1 | MANIP | 4 | 2014-08-05 | 70 | 70 | 81 | 80 | 82 | 78.25
CHUCK | 4 | 1 | MANIP | 4 | 2014-08-05 | 60 | 99 | 97 | 98 | 100 | 98.5
CHUCK | 4 | 1 | MANIP | 4 | 2014-08-05 | 50 | 100 | 88 | 97 | 97 | 95.5
CHUCK | 4 | 1 | MANIP | 4 | 2014-08-05 | 40 | 97 | 93 | 93 | 97 | 95
CHUCK | 4 | 1 | MANIP | 4 | 2014-08-05 | 30 | 94 | 95 | 97 | 97 | 95.75
CHUCK | 4 | 1 | MANIP | 4 | 2014-08-05 | 20 | 89 | 96 | 96 | 94 | 93.75
CHUCK | 4 | 1 | MANIP | 4 | 2014-08-05 | 10 | 88 | 94 | 97 | 95 | 93.5
CHUCK | 4 | 1 | MANIP | 4 | 2014-08-05 | 0 | 88 | 94 | 90 | 96 | 92
CHUCK | 4 | 2 | CONTR | 3 | 2014-08-05 | 90 | 99 | 97 | 98 | 100 | 98.5
CHUCK | 4 | 2 | CONTR | 3 | 2014-08-05 | 80 | 96 | 90 | 87 | 96 | 92.25
CHUCK | 4 | 2 | CONTR | 3 | 2014-08-05 | 70 | 88 | 88 | 93 | 97 | 91.5
CHUCK | 4 | 2 | CONTR | 3 | 2014-08-05 | 60 | 91 | 94 | 91 | 95 | 92.75
CHUCK | 4 | 2 | CONTR | 3 | 2014-08-05 | 50 | 91 | 88 | 88 | 91 | 89.5
CHUCK | 4 | 2 | CONTR | 3 | 2014-08-05 | 40 | 89 | 93 | 92 | 91 | 91.25
CHUCK | 4 | 2 | CONTR | 3 | 2014-08-05 | 30 | 95 | 95 | 96 | 96 | 95.5
CHUCK | 4 | 2 | CONTR | 3 | 2014-08-05 | 20 | 85 | 97 | 97 | 99 | 94.5
CHUCK | 4 | 2 | CONTR | 3 | 2014-08-05 | 10 | 93 | 92 | 96 | 99 | 95
CHUCK | 4 | 2 | CONTR | 3 | 2014-08-05 | 0 | 94 | 96 | 86 | 91 | 91.75
LO701 | 11 | 2 | 2G | 2 | 2014-08-07 | 100 | 98 | 93 | 88 | 91 | 92.5
LO701 | 11 | 2 | 2G | 2 | 2014-08-07 | 90 | 97 | 89 | 82 | 96 | 91
LO701 | 11 | 2 | 2G | 2 | 2014-08-07 | 80 | 95 | 97 | 91 | 94 | 94.25
LO701 | 11 | 2 | 2G | 2 | 2014-08-07 | 70 | 90 | 96 | 96 | 98 | 95
LO701 | 11 | 2 | 2G | 2 | 2014-08-07 | 60 | 84 | 84 | 73 | 78 | 79.75
LO701 | 11 | 2 | 2G | 2 | 2014-08-07 | 50 | 90 | 89 | 83 | 94 | 89
LO701 | 11 | 2 | 2G | 2 | 2014-08-07 | 40 | 95 | 87 | 85 | 90 | 89.25
LO701 | 11 | 2 | 2G | 2 | 2014-08-07 | 30 | 93 | 93 | 95 | 96 | 94.25
LO701 | 11 | 2 | 2G | 2 | 2014-08-07 | 20 | 89 | 83 | 80 | 84 | 84
LO701 | 11 | 2 | 2G | 2 | 2014-08-07 | 10 | 92 | 93 | 95 | 91 | 92.75
LO701 | 11 | 2 | 2G | 2 | 2014-08-07 | 0 | 83 | 84 | 83 | 83 | 83.25
LO701 | 11 | 1 | OG | 1 | 2014-07-29 | 100 | 68 | 79 | 89 | 62 | 74.5
LO701 | 11 | 1 | OG | 1 | 2014-07-29 | 90 | 92 | 88 | 89 | 90 | 89.75
LO701 | 11 | 1 | OG | 1 | 2014-07-29 | 80 | 81 | 83 | 69 | 51 | 71
LO701 | 11 | 1 | OG | 1 | 2014-07-29 | 70 | 88 | 77 | 87 | 80 | 83
LO701 | 11 | 1 | OG | 1 | 2014-07-29 | 60 | 88 | 74 | 80 | 81 | 80.75
LO701 | 11 | 1 | OG | 1 | 2014-07-29 | 50 | 91 | 67 | 76 | 77 | 77.75
LO701 | 11 | 1 | OG | 1 | 2014-07-29 | 40 | 81 | 72 | 73 | 66 | 73
LO701 | 11 | 1 | OG | 1 | 2014-07-29 | 30 | 77 | 86 | 82 | 67 | 78
LO701 | 11 | 1 | OG | 1 | 2014-07-29 | 20 | 88 | 76 | 92 | 89 | 86.25
LO701 | 11 | 1 | OG | 1 | 2014-07-29 | 10 | 81 | 76 | 79 | 76 | 78
LO701 | 11 | 1 | OG | 1 | 2014-07-29 | 0 | 89 | 83 | 84 | 89 | 86.25
MACK | 9 | 2 | 2G | 2 | 2014-07-21 | 135 | 92 | 90 | 81 | 91 | 88.5
MACK | 9 | 2 | 2G | 2 | 2014-07-21 | 120 | 71 | 56 | 53 | 42 | 55.5
MACK | 9 | 2 | 2G | 2 | 2014-07-21 | 105 | 35 | 73 | 83 | 83 | 68.5
MACK | 9 | 2 | 2G | 2 | 2014-07-21 | 90 | 39 | 49 | 72 | 73 | 58.25
MACK | 9 | 2 | 2G | 2 | 2014-07-21 | 75 | 88 | 64 | 77 | 95 | 81
MACK | 9 | 2 | 2G | 2 | 2014-07-21 | 60 | 52 | 79 | 76 | 77 | 71
MACK | 9 | 2 | 2G | 2 | 2014-07-21 | 45 | 46 | 61 | 55 | 66 | 57
MACK | 9 | 2 | 2G | 2 | 2014-07-21 | 30 | 52 | 45 | 81 | 93 | 67.75
MACK | 9 | 2 | 2G | 2 | 2014-07-21 | 15 | 51 | 63 | 64 | 70 | 62
MACK | 9 | 2 | 2G | 2 | 2014-07-21 | 0 | 59 | 75 | 57 | 82 | 68.25
MACK | 9 | 1 | OG | 1 | 2014-07-21 | 0 | 70 | 78 | 70 | 63 | 70.25
MACK | 9 | 1 | OG | 1 | 2014-07-21 | 15 | 32 | 44 | 73 | 68 | 54.25
MACK | 9 | 1 | OG | 1 | 2014-07-21 | 35 | 48 | 40 | 65 | 85 | 59.5
MACK | 9 | 1 | OG | 1 | 2014-07-21 | 45 | 88 | 76 | 74 | 87 | 81.25
MACK | 9 | 1 | OG | 1 | 2014-07-21 | 60 | 80 | 91 | 92 | 96 | 89.75
MACK | 9 | 1 | OG | 1 | 2014-07-21 | 75 | 86 | 88 | 95 | 96 | 91.25
MACK | 9 | 1 | OG | 1 | 2014-07-21 | 95 | 80 | 82 | 87 | 88 | 84.25
MACK | 9 | 1 | OG | 1 | 2014-07-21 | 110 | 55 | 76 | 78 | 63 | 68
MACK | 9 | 1 | OG | 1 | 2014-07-21 | 125 | 80 | 74 | 82 | 91 | 81.75
MACK | 9 | 1 | OG | 1 | 2014-07-21 | 140 | 70 | 91 | 86 | 75 | 80.5
FRITZ | 7 | 1 | OG | 1 | 2014-07-09 | 0 | 76 | 81 | 65 | 73 | 73.75
FRITZ | 7 | 1 | OG | 1 | 2014-07-09 | 10 | 91 | 91 | 92 | 93 | 91.75
FRITZ | 7 | 1 | OG | 1 | 2014-07-09 | 20 | 87 | 80 | 83 | 90 | 85
FRITZ | 7 | 1 | OG | 1 | 2014-07-09 | 30 | 77 | 82 | 74 | 86 | 79.75
FRITZ | 7 | 1 | OG | 1 | 2014-07-09 | 40 | 85 | 83 | 80 | 95 | 85.75
FRITZ | 7 | 1 | OG | 1 | 2014-07-09 | 50 | 96 | 91 | 88 | 97 | 93
FRITZ | 7 | 1 | OG | 1 | 2014-07-09 | 60 | 95 | 93 | 92 | 96 | 94
FRITZ | 7 | 1 | OG | 1 | 2014-07-09 | 70 | 94 | 96 | 97 | 97 | 96
FRITZ | 7 | 1 | OG | 1 | 2014-07-09 | 80 | 98 | 99 | 93 | 98 | 97
FRITZ | 7 | 1 | OG | 1 | 2014-07-09 | 90 | 91 | 96 | 89 | 95 | 92.75
FRITZ | 7 | 2 | 2G | 2 | 2014-07-09 | 0 | 98 | 99 | 98 | 99 | 98.5
FRITZ | 7 | 2 | 2G | 2 | 2014-07-09 | 10 | 98 | 100 | 99 | 99 | 99
FRITZ | 7 | 2 | 2G | 2 | 2014-07-09 | 20 | 98 | 96 | 97 | 100 | 97.75
FRITZ | 7 | 2 | 2G | 2 | 2014-07-09 | 30 | 97 | 98 | 95 | 100 | 97.5
FRITZ | 7 | 2 | 2G | 2 | 2014-07-09 | 40 | 92 | 88 | 88 | 96 | 91
FRITZ | 7 | 2 | 2G | 2 | 2014-07-09 | 50 | 88 | 98 | 100 | 91 | 94.25
FRITZ | 7 | 2 | 2G | 2 | 2014-07-09 | 60 | 95 | 98 | 100 | 99 | 98
FRITZ | 7 | 2 | 2G | 2 | 2014-07-09 | 70 | 98 | 100 | 98 | 100 | 99
FRITZ | 7 | 2 | 2G | 2 | 2014-07-09 | 80 | 99 | 100 | 99 | 100 | 99.5
FRITZ | 7 | 2 | 2G | 2 | 2014-07-09 | 85 | 99 | 100 | 98 | 100 | 99.25
MR404 | 8 | 1 | OG | 1 | 2014-07-17 | 0 | 83 | 64 | 75 | 93 | 78.75
MR404 | 8 | 1 | OG | 1 | 2014-07-17 | 10 | 81 | 69 | 65 | 76 | 72.75
MR404 | 8 | 1 | OG | 1 | 2014-07-17 | 20 | 81 | 74 | 70 | 80 | 76.25
MR404 | 8 | 1 | OG | 1 | 2014-07-17 | 30 | 60 | 52 | 52 | 56 | 55
MR404 | 8 | 1 | OG | 1 | 2014-07-17 | 40 | 71 | 62 | 66 | 57 | 64
MR404 | 8 | 1 | OG | 1 | 2014-07-17 | 50 | 81 | 72 | 66 | 62 | 70.25
MR404 | 8 | 1 | OG | 1 | 2014-07-17 | 60 | 73 | 64 | 57 | 60 | 63.5
MR404 | 8 | 1 | OG | 1 | 2014-07-17 | 70 | 88 | 60 | 85 | 90 | 80.75
MR404 | 8 | 1 | OG | 1 | 2014-07-17 | 80 | 92 | 82 | 69 | 76 | 79.75
MR404 | 8 | 1 | OG | 1 | 2014-07-17 | 90 | 75 | 69 | 65 | 68 | 69.25
MR404 | 8 | 2 | 2G | 2 | 2014-07-17 | 0 | 76 | 79 | 79 | 83 | 79.25
MR404 | 8 | 2 | 2G | 2 | 2014-07-17 | 10 | 66 | 82 | 65 | 45 | 64.5
MR404 | 8 | 2 | 2G | 2 | 2014-07-17 | 20 | 48 | 72 | 80 | 83 | 70.75
MR404 | 8 | 2 | 2G | 2 | 2014-07-17 | 30 | 67 | 70 | 60 | 68 | 66.25
MR404 | 8 | 2 | 2G | 2 | 2014-07-17 | 40 | 28 | 67 | 69 | 40 | 51
MR404 | 8 | 2 | 2G | 2 | 2014-07-17 | 50 | 67 | 88 | 91 | 76 | 80.5
MR404 | 8 | 2 | 2G | 2 | 2014-07-17 | 60 | 77 | 85 | 74 | 78 | 78.5
MR404 | 8 | 2 | 2G | 2 | 2014-07-17 | 70 | 50 | 66 | 46 | 26 | 47
MR404 | 8 | 2 | 2G | 2 | 2014-07-17 | 80 | 42 | 58 | 66 | 64 | 57.5
MR404 | 8 | 2 | 2G | 2 | 2014-07-17 | 90 | 89 | 82 | 65 | 75 | 77.75
COOK | 6 | 1 | OG | 1 | 2014-07-14 | 0 | 68 | 76 | 68 | 86 | 74.5
COOK | 6 | 1 | OG | 1 | 2014-07-14 | 15 | 52 | 64 | 66 | 64 | 61.5
COOK | 6 | 1 | OG | 1 | 2014-07-14 | 20 | 44 | 64 | 75 | 82 | 66.25
COOK | 6 | 1 | OG | 1 | 2014-07-14 | 30 | 90 | 89 | 79 | 95 | 88.25
COOK | 6 | 1 | OG | 1 | 2014-07-14 | 40 | 89 | 92 | 97 | 88 | 91.5
COOK | 6 | 1 | OG | 1 | 2014-07-14 | 50 | 66 | 84 | 66 | 62 | 69.5
COOK | 6 | 1 | OG | 1 | 2014-07-14 | 65 | 86 | 90 | 90 | 93 | 89.75
COOK | 6 | 1 | OG | 1 | 2014-07-14 | 70 | 92 | 88 | 92 | 91 | 90.75
COOK | 6 | 1 | OG | 1 | 2014-07-14 | 80 | 56 | 60 | 60 | 58 | 58.5
COOK | 6 | 1 | OG | 1 | 2014-07-14 | 90 | 48 | 79 | 76 | 56 | 64.75
COOK | 6 | 1 | OG | 1 | 2014-07-14 | 100 | 88 | 72 | 84 | 87 | 82.75
COOK | 6 | 2 | 2G | 2 | 2014-07-14 | 100 | 94 | 92 | 94 | 95 | 93.75
COOK | 6 | 2 | 2G | 2 | 2014-07-14 | 90 | 92 | 92 | 93 | 94 | 92.75
COOK | 6 | 2 | 2G | 2 | 2014-07-14 | 80 | 94 | 96 | 98 | 98 | 96.5
COOK | 6 | 2 | 2G | 2 | 2014-07-14 | 70 | 96 | 98 | 96 | 95 | 96.25
COOK | 6 | 2 | 2G | 2 | 2014-07-14 | 65 | 93 | 95 | 95 | 94 | 94.25
COOK | 6 | 2 | 2G | 2 | 2014-07-14 | 45 | 98 | 96 | 91 | 94 | 94.75
COOK | 6 | 2 | 2G | 2 | 2014-07-14 | 40 | 97 | 95 | 87 | 90 | 92.25
COOK | 6 | 2 | 2G | 2 | 2014-07-14 | 30 | 97 | 97 | 99 | 100 | 98.25
COOK | 6 | 2 | 2G | 2 | 2014-07-14 | 20 | 98 | 98 | 97 | 96 | 97.25
COOK | 6 | 2 | 2G | 2 | 2014-07-14 | 10 | 95 | 97 | 97 | 96 | 96.25
STR | 2 | 1 | OG | 1 | 2014-07-15 | 80 | 83 | 85 | 86 | 95 | 87.25
STR | 2 | 1 | OG | 1 | 2014-07-15 | 90 | 90 | 97 | 86 | 90 | 90.75
STR | 2 | 1 | OG | 1 | 2014-07-15 | 100 | 74 | 97 | 77 | 98 | 86.5
STR | 2 | 1 | OG | 1 | 2014-07-15 | 110 | 87 | 72 | 82 | 67 | 77
STR | 2 | 1 | OG | 1 | 2014-07-15 | 115 | 91 | 93 | 65 | 53 | 75.5
STR | 2 | 1 | OG | 1 | 2014-07-15 | 125 | 60 | 62 | 57 | 56 | 58.75
STR | 2 | 1 | OG | 1 | 2014-07-15 | 130 | 88 | 53 | 73 | 55 | 67.25
STR | 2 | 1 | OG | 1 | 2014-07-15 | 135 | 70 | 66 | 82 | 59 | 69.25
STR | 2 | 1 | OG | 1 | 2014-07-15 | 140 | 80 | 90 | 89 | 86 | 86.25
STR | 2 | 1 | OG | 1 | 2014-07-15 | 160 | 90 | 68 | 67 | 92 | 79.25
STR | 2 | 2 | 2G | 2 | 2014-07-15 | 0 | 87 | 94 | 96 | 91 | 92
STR | 2 | 2 | 2G | 2 | 2014-07-15 | 10 | 95 | 99 | 99 | 92 | 96.25
STR | 2 | 2 | 2G | 2 | 2014-07-15 | 20 | 94 | 94 | 92 | 87 | 91.75
STR | 2 | 2 | 2G | 2 | 2014-07-15 | 30 | 91 | 93 | 85 | 92 | 90.25
STR | 2 | 2 | 2G | 2 | 2014-07-15 | 40 | 99 | 100 | 97 | 100 | 99
STR | 2 | 2 | 2G | 2 | 2014-07-15 | 50 | 96 | 99 | 96 | 97 | 97
STR | 2 | 2 | 2G | 2 | 2014-07-15 | 55 | 94 | 89 | 81 | 96 | 90
STR | 2 | 2 | 2G | 2 | 2014-07-15 | 70 | 84 | 92 | 68 | 80 | 81
STR | 2 | 2 | 2G | 2 | 2014-07-15 | 80 | 82 | 84 | 83 | 98 | 86.75
LO703 | 10 | 1 | OG | 1 | 2014-07-18 | 0 | 76 | 71 | 80 | 46 | 68.25
LO703 | 10 | 1 | OG | 1 | 2014-07-18 | 15 | 74 | 64 | 54 | 35 | 56.75
LO703 | 10 | 1 | OG | 1 | 2014-07-18 | 20 | 78 | 61 | 45 | 40 | 56
LO703 | 10 | 1 | OG | 1 | 2014-07-18 | 30 | 71 | 51 | 43 | 44 | 52.25
LO703 | 10 | 1 | OG | 1 | 2014-07-18 | 40 | 78 | 43 | 49 | 62 | 58
LO703 | 10 | 1 | OG | 1 | 2014-07-18 | 50 | 85 | 58 | 51 | 77 | 67.75
LO703 | 10 | 1 | OG | 1 | 2014-07-18 | 60 | 84 | 82 | 66 | 72 | 76
LO703 | 10 | 1 | OG | 1 | 2014-07-18 | 70 | 89 | 71 | 76 | 80 | 79
LO703 | 10 | 1 | OG | 1 | 2014-07-18 | 80 | 77 | 65 | 70 | 73 | 71.25
LO703 | 10 | 1 | OG | 1 | 2014-07-18 | 90 | 78 | 70 | 76 | 75 | 74.75
LO703 | 10 | 2 | 2G | 2 | 2014-07-18 | 0 | 14 | 22 | 66 | 78 | 45
LO703 | 10 | 2 | 2G | 2 | 2014-07-18 | 10 | 86 | 82 | 93 | 98 | 89.75
LO703 | 10 | 2 | 2G | 2 | 2014-07-18 | 20 | 27 | 68 | 0 | 76 | 42.75
LO703 | 10 | 2 | 2G | 2 | 2014-07-18 | 30 | 18 | 19 | 60 | 46 | 35.75
LO703 | 10 | 2 | 2G | 2 | 2014-07-18 | 40 | 24 | 14 | 50 | 40 | 32
LO703 | 10 | 2 | 2G | 2 | 2014-07-18 | 50 | 20 | 18 | 42 | 46 | 31.5
LO703 | 10 | 2 | 2G | 2 | 2014-07-18 | 60 | 23 | 25 | 66 | 60 | 43.5
LO703 | 10 | 2 | 2G | 2 | 2014-07-18 | 70 | 55 | 27 | 72 | 40 | 48.5
LO703 | 10 | 2 | 2G | 2 | 2014-07-18 | 80 | 36 | 52 | 70 | 28 | 46.5
LO703 | 10 | 2 | 2G | 2 | 2014-07-18 | 90 | 68 | 72 | 60 | 40 | 60
LO703 | 10 | 2 | 2G | 2 | 2014-07-18 | 100 | 22 | 20 | 43 | 48 | 33.25
MCT_E | 3 | 1 | OG | 1 | 2014-07-14 | 0 | 86 | 80 | 87 | 88 | 85.25
MCT_E | 3 | 1 | OG | 1 | 2014-07-14 | 10 | 87 | 90 | 71 | 75 | 80.75
MCT_E | 3 | 1 | OG | 1 | 2014-07-14 | 20 | 76 | 84 | 83 | 80 | 80.75
MCT_E | 3 | 1 | OG | 1 | 2014-07-14 | 30 | 92 | 83 | 95 | 93 | 90.75
MCT_E | 3 | 1 | OG | 1 | 2014-07-14 | 40 | 89 | 75 | 77 | 92 | 83.25
MCT_E | 3 | 1 | OG | 1 | 2014-07-14 | 50 | 95 | 96 | 85 | 98 | 93.5
MCT_E | 3 | 1 | OG | 1 | 2014-07-14 | 60 | 91 | 82 | 95 | 95 | 90.75
MCT_E | 3 | 1 | OG | 1 | 2014-07-14 | 70 | 94 | 90 | 92 | 89 | 91.25
MCT_E | 3 | 1 | OG | 1 | 2014-07-14 | 80 | 95 | 100 | 98 | 94 | 96.75
MCT_E | 3 | 1 | OG | 1 | 2014-07-14 | 90 | 99 | 96 | 96 | 90 | 95.25
MCT_E | 3 | 2 | 2G | 2 | 2014-07-14 | 330 | 94 | 96 | 96 | 96 | 95.5
MCT_E | 3 | 2 | 2G | 2 | 2014-07-14 | 340 | 99 | 96 | 97 | 98 | 97.5
MCT_E | 3 | 2 | 2G | 2 | 2014-07-14 | 350 | 93 | 96 | 85 | 94 | 92
MCT_E | 3 | 2 | 2G | 2 | 2014-07-14 | 360 | 89 | 97 | 89 | 93 | 92
MCT_E | 3 | 2 | 2G | 2 | 2014-07-14 | 370 | 90 | 94 | 100 | 94 | 94.5
MCT_E | 3 | 2 | 2G | 2 | 2014-07-14 | 380 | 95 | 90 | 96 | 93 | 93.5
MCT_E | 3 | 2 | 2G | 2 | 2014-07-14 | 390 | 96 | 97 | 92 | 94 | 94.75
MCT_E | 3 | 2 | 2G | 2 | 2014-07-14 | 400 | 97 | 95 | 95 | 94 | 95.25
MCT_E | 3 | 2 | 2G | 2 | 2014-07-14 | 410 | 96 | 92 | 97 | 97 | 95.5
MCT_E | 3 | 2 | 2G | 2 | 2014-07-14 | 420 | 94 | 93 | 100 | 99 | 96.5
MCT_E | 3 | 2 | 2G | 2 | 2014-07-14 | 430 | 92 | 96 | 100 | 99 | 96.75
MCT_W | 1 | 1 | OG | 1 | 2014-07-14 | 0 | 89 | 96 | 80 | 88 | 88.25
MCT_W | 1 | 1 | OG | 1 | 2014-07-14 | 10 | 100 | 95 | 83 | 97 | 93.75
MCT_W | 1 | 1 | OG | 1 | 2014-07-14 | 20 | 91 | 82 | 75 | 68 | 79
MCT_W | 1 | 1 | OG | 1 | 2014-07-14 | 30 | 94 | 100 | 91 | 89 | 93.5
MCT_W | 1 | 1 | OG | 1 | 2014-07-14 | 40 | 98 | 95 | 95 | 95 | 95.75
MCT_W | 1 | 1 | OG | 1 | 2014-07-14 | 50 | 88 | 91 | 84 | 96 | 89.75
MCT_W | 1 | 1 | OG | 1 | 2014-07-14 | 60 | 86 | 86 | 86 | 88 | 86.5
MCT_W | 1 | 1 | OG | 1 | 2014-07-14 | 70 | 97 | 95 | 84 | 98 | 93.5
MCT_W | 1 | 1 | OG | 1 | 2014-07-14 | 80 | 100 | 100 | 100 | 100 | 100
MCT_W | 1 | 1 | OG | 1 | 2014-07-14 | 90 | 93 | 95 | 97 | 92 | 94.25
MCT_W | 1 | 2 | 2G | 2 | 2014-07-14 | 20 | 99 | 100 | 99 | 99 | 99.25
MCT_W | 1 | 2 | 2G | 2 | 2014-07-14 | 30 | 96 | 96 | 98 | 99 | 97.25
MCT_W | 1 | 2 | 2G | 2 | 2014-07-14 | 40 | 100 | 100 | 86 | 100 | 96.5
MCT_W | 1 | 2 | 2G | 2 | 2014-07-14 | 50 | 97 | 99 | 90 | 89 | 93.75
MCT_W | 1 | 2 | 2G | 2 | 2014-07-14 | 60 | 78 | 100 | 93 | 93 | 91
MCT_W | 1 | 2 | 2G | 2 | 2014-07-14 | 70 | 95 | 87 | 88 | 90 | 90
MCT_W | 1 | 2 | 2G | 2 | 2014-07-14 | 80 | 87 | 91 | 88 | 90 | 89
MCT_W | 1 | 2 | 2G | 2 | 2014-07-14 | 90 | 87 | 91 | 94 | 92 | 91
MCT_W | 1 | 2 | 2G | 2 | 2014-07-14 | 100 | 95 | 94 | 85 | 93 | 91.75
MCT_W | 1 | 2 | 2G | 2 | 2014-07-14 | 110 | 98 | 99 | 99 | 97 | 98.25
MCT_W | 1 | 2 | 2G | 2 | 2014-07-14 | 120 | 97 | 96 | 93 | 97 | 95.75
#DIV/0!
#DIV/0!
#DIV/0!
#DIV/0!
#DIV/0!
#DIV/0!
#DIV/0!
#DIV/0!
#DIV/0!
#DIV/0!
#DIV/0!
#DIV/0!
#DIV/0!
#DIV/0!
#DIV/0!
#DIV/0!
#DIV/0!
#DIV/0!
#DIV/0!
#DIV/0!
#DIV/0!
#DIV/0!
#DIV/0!
#DIV/0!
#DIV/0!
#DIV/0!
#DIV/0!
#DIV/0!
#DIV/0!
#DIV/0!
#DIV/0!
#DIV/0!
#DIV/0!
#DIV/0!
#DIV/0!
#DIV/0!
#DIV/0!
#DIV/0!
#DIV/0!
#DIV/0!
#DIV/0!
#DIV/0!
#DIV/0!
#DIV/0!
#DIV/0!
#DIV/0!
#DIV/0!
#DIV/0!
#DIV/0!
#DIV/0!
#DIV/0!
#DIV/0!
#DIV/0!
#DIV/0!
#DIV/0!
#DIV/0!
#DIV/0!
#DIV/0!
#DIV/0!
#DIV/0!
#DIV/0!
#DIV/0!
#DIV/0!
#DIV/0!
#DIV/0!
#DIV/0!
#DIV/0!
#DIV/0!
#DIV/0!
#DIV/0!
#DIV/0!
#DIV/0!
#DIV/0!
#DIV/0!
#DIV/0!
#DIV/0!
#DIV/0!
#DIV/0!
#DIV/0!
#DIV/0!
#DIV/0!
#DIV/0!
#DIV/0!
#DIV/0!
#DIV/0!
#DIV/0!
#DIV/0!
#DIV/0!
#DIV/0!
#DIV/0!
#DIV/0!
#DIV/0!
#DIV/0!
#DIV/0!
#DIV/0!
#DIV/0!
#DIV/0!
#DIV/0!
#DIV/0!
#DIV/0!
#DIV/0!
#DIV/0!
#DIV/0!
#DIV/0!
#DIV/0!
#DIV/0!
#DIV/0!
#DIV/0!
#DIV/0!
#DIV/0!
#DIV/0!
#DIV/0!
#DIV/0!
#DIV/0!
#DIV/0!
#DIV/0!
#DIV/0!
#DIV/0!
#DIV/0!
#DIV/0!
#DIV/0!
#DIV/0!
#DIV/0!
#DIV/0!
#DIV/0!
#DIV/0!
#DIV/0!
#DIV/0!
#DIV/0!
#DIV/0!
#DIV/0!
#DIV/0!
#DIV/0!
#DIV/0!
#DIV/0!
#DIV/0!
#DIV/0!
#DIV/0!
#DIV/0!
#DIV/0!
#DIV/0!
#DIV/0!
#DIV/0!
#DIV/0!
#DIV/0!
#DIV/0!
#DIV/0!
#DIV/0!
#DIV/0!
#DIV/0!
#DIV/0!
#DIV/0!
#DIV/0!
#DIV/0!
#DIV/0!
#DIV/0!
#DIV/0!
#DIV/0!
#DIV/0!
#DIV/0!
#DIV/0!
#DIV/0!
#DIV/0!
#DIV/0!
#DIV/0!
#DIV/0!
#DIV/0!
#DIV/0!
#DIV/0!
#DIV/0!
#DIV/0!
#DIV/0!
#DIV/0!
#DIV/0!
#DIV/0!
#DIV/0!
#DIV/0!
#DIV/0!
#DIV/0!
#DIV/0!
#DIV/0!
#DIV/0!
#DIV/0!
#DIV/0!
#DIV/0!
#DIV/0!
#DIV/0!
#DIV/0!
#DIV/0!
#DIV/0!
#DIV/0!
#DIV/0!
#DIV/0!
#DIV/0!
#DIV/0!
#DIV/0!
#DIV/0!
#DIV/0!
#DIV/0!
#DIV/0!
#DIV/0!
#DIV/0!
#DIV/0!
#DIV/0!
#DIV/0!
#DIV/0!
#DIV/0!
#DIV/0!
#DIV/0!
#DIV/0!
#DIV/0!
#DIV/0!
#DIV/0!
#DIV/0!
#DIV/0!
#DIV/0!
#DIV/0!
#DIV/0!
#DIV/0!
#DIV/0!
#DIV/0!
#DIV/0!
#DIV/0!
#DIV/0!
#DIV/0!
#DIV/0!
#DIV/0!
#DIV/0!
#DIV/0!
#DIV/0!
#DIV/0!
#DIV/0!
#DIV/0!
#DIV/0!
#DIV/0!
#DIV/0!
#DIV/0!
#DIV/0!
#DIV/0!
#DIV/0!
#DIV/0!
#DIV/0!
#DIV/0!
#DIV/0!
#DIV/0!
#DIV/0!
#DIV/0!
#DIV/0!
#DIV/0!
#DIV/0!
#DIV/0!
#DIV/0!
#DIV/0!
#DIV/0!
#DIV/0!
#DIV/0!
#DIV/0!
#DIV/0!
#DIV/0!
#DIV/0!
#DIV/0!
#DIV/0!
#DIV/0!
#DIV/0!
#DIV/0!
#DIV/0!
#DIV/0!
#DIV/0!
#DIV/0!
#DIV/0!
#DIV/0!
#DIV/0!
#DIV/0!
#DIV/0!
#DIV/0!
#DIV/0!
#DIV/0!
#DIV/0!
#DIV/0!
#DIV/0!
#DIV/0!
#DIV/0!
#DIV/0!
#DIV/0!
#DIV/0!
#DIV/0!
#DIV/0!
#DIV/0!
#DIV/0!
#DIV/0!
#DIV/0!
#DIV/0!
#DIV/0!
#DIV/0!
#DIV/0!
#DIV/0!
#DIV/0!
#DIV/0!
#DIV/0!
#DIV/0!
#DIV/0!
#DIV/0!
#DIV/0!
#DIV/0!
#DIV/0!
#DIV/0!
#DIV/0!
#DIV/0!
#DIV/0!
#DIV/0!
#DIV/0!
#DIV/0!
#DIV/0!
#DIV/0!
#DIV/0!
#DIV/0!
#DIV/0!
#DIV/0!
#DIV/0!
#DIV/0!
#DIV/0!
#DIV/0!
#DIV/0!
#DIV/0!
#DIV/0!
#DIV/0!
#DIV/0!
#DIV/0!
#DIV/0!
#DIV/0!
#DIV/0!
#DIV/0!
#DIV/0!
#DIV/0!
#DIV/0!
#DIV/0!
#DIV/0!
#DIV/0!
#DIV/0!
#DIV/0!
#DIV/0!
#DIV/0!
#DIV/0!
#DIV/0!
#DIV/0!
#DIV/0!
#DIV/0!
#DIV/0!
#DIV/0!
#DIV/0!
#DIV/0!
#DIV/0!
#DIV/0!
#DIV/0!
#DIV/0!
#DIV/0!
#DIV/0!
#DIV/0!
#DIV/0!
#DIV/0!
#DIV/0!
#DIV/0!
#DIV/0!
#DIV/0!
#DIV/0!
#DIV/0!
#DIV/0!
#DIV/0!
#DIV/0!
#DIV/0!
#DIV/0!
#DIV/0!
#DIV/0!
#DIV/0!
#DIV/0!
#DIV/0!
#DIV/0!
#DIV/0!
#DIV/0!
#DIV/0!
#DIV/0!
#DIV/0!
#DIV/0!
#DIV/0!
#DIV/0!
#DIV/0!
#DIV/0!
#DIV/0!
#DIV/0!
#DIV/0!
#DIV/0!
#DIV/0!
#DIV/0!
#DIV/0!
#DIV/0!
#DIV/0!
#DIV/0!
#DIV/0!
#DIV/0!
#DIV/0!
#DIV/0!
#DIV/0!
#DIV/0!
#DIV/0!
#DIV/0!
#DIV/0!
#DIV/0!
#DIV/0!
#DIV/0!
#DIV/0!
#DIV/0!
#DIV/0!
#DIV/0!
#DIV/0!
#DIV/0!
#DIV/0!
#DIV/0!
#DIV/0!
#DIV/0!
#DIV/0!
#DIV/0!
#DIV/0!
#DIV/0!
#DIV/0!
#DIV/0!
#DIV/0!
#DIV/0!
#DIV/0!
#DIV/0!
#DIV/0!
#DIV/0!
#DIV/0!
#DIV/0!
#DIV/0!
#DIV/0!
#DIV/0!
#DIV/0!
#DIV/0!
#DIV/0!
#DIV/0!
#DIV/0!
#DIV/0!
#DIV/0!
#DIV/0!
#DIV/0!
#DIV/0!
#DIV/0!
#DIV/0!
#DIV/0!
#DIV/0!
#DIV/0!
#DIV/0!
#DIV/0!
#DIV/0!
#DIV/0!
#DIV/0!
#DIV/0!
#DIV/0!
#DIV/0!
#DIV/0!
#DIV/0!
#DIV/0!
#DIV/0!
#DIV/0!
#DIV/0!
#DIV/0!
#DIV/0!
#DIV/0!
#DIV/0!
#DIV/0!
#DIV/0!
#DIV/0!
#DIV/0!
#DIV/0!
#DIV/0!
#DIV/0!
#DIV/0!
#DIV/0!
#DIV/0!
#DIV/0!
#DIV/0!
#DIV/0!
#DIV/0!
#DIV/0!
#DIV/0!
#DIV/0!
#DIV/0!
#DIV/0!
#DIV/0!
#DIV/0!
#DIV/0!
#DIV/0!
#DIV/0!
#DIV/0!
#DIV/0!
#DIV/0!
#DIV/0!
#DIV/0!
#DIV/0!
#DIV/0!
#DIV/0!
#DIV/0!
#DIV/0!
#DIV/0!
#DIV/0!
#DIV/0!
#DIV/0!
#DIV/0!
#DIV/0!
#DIV/0!
#DIV/0!
#DIV/0!
#DIV/0!
#DIV/0!
#DIV/0!
#DIV/0!
#DIV/0!
#DIV/0!
#DIV/0!
#DIV/0!
#DIV/0!
#DIV/0!
#DIV/0!
#DIV/0!
#DIV/0!
#DIV/0!
#DIV/0!
#DIV/0!
#DIV/0!
#DIV/0!
#DIV/0!
#DIV/0!
#DIV/0!
#DIV/0!
#DIV/0!
#DIV/0!
#DIV/0!
#DIV/0!
#DIV/0!
#DIV/0!
#DIV/0!
#DIV/0!
#DIV/0!
#DIV/0!
#DIV/0!
#DIV/0!
#DIV/0!
#DIV/0!
#DIV/0!
#DIV/0!
#DIV/0!
#DIV/0!
#DIV/0!
#DIV/0!
#DIV/0!
#DIV/0!
#DIV/0!
#DIV/0!
#DIV/0!
#DIV/0!
#DIV/0!
#DIV/0!
#DIV/0!
#DIV/0!
#DIV/0!
#DIV/0!
#DIV/0!
#DIV/0!
#DIV/0!
#DIV/0!
#DIV/0!
#DIV/0!
#DIV/0!
#DIV/0!
#DIV/0!
#DIV/0!
#DIV/0!
#DIV/0!
#DIV/0!
#DIV/0!
#DIV/0!
#DIV/0!
#DIV/0!
#DIV/0!
#DIV/0!
#DIV/0!
#DIV/0!
#DIV/0!
#DIV/0!
#DIV/0!
#DIV/0!
#DIV/0!
#DIV/0!
#DIV/0!
#DIV/0!
#DIV/0!
#DIV/0!
#DIV/0!
#DIV/0!
#DIV/0!
#DIV/0!
#DIV/0!
#DIV/0!
#DIV/0!
#DIV/0!
#DIV/0!
#DIV/0!
#DIV/0!
#DIV/0!
#DIV/0!
#DIV/0!
#DIV/0!
#DIV/0!
#DIV/0!
#DIV/0!
#DIV/0!