## Sheet1
Site | Transect | Distance | Conductivity in Bottle after injectate added | Conductivity in bottle before injectate added | Bottle: post minus pre | Injectate volume (L) | Bottle volume (L) | inj vol / bot vol | injectate conductivity |  | pump rate ml/min | liters/min | Pump rate (l/s) | stream conduct plateau | stream conduct pre | Stream: plat minus pre | Discharge | groundwater discharge between transects
McRae Trib | 1 | 0 | 177.7 | 37.1 | 140.6 | 0.001 | 1 | 0.001 | 140600 |  | 73 | 0.073 | 0.0012167 | 47.7 | 37.9 | 9.8 | 17.4554
McRae Trib | 2 | 30 | 177.7 | 37.1 | 140.6 | 0.001 | 1 | 0.001 | 140600 |  | 73 | 0.073 | 0.0012167 | 43.5 | 36.4 | 7.1 | 24.0934 | 6.638
McRae Trib | 3 | 60 | 177.7 | 37.1 | 140.6 | 0.001 | 1 | 0.001 | 140600 |  | 73 | 0.073 | 0.0012167 | 44.7 | 31.8 | 12.9 | 13.2607 | -10.8327
McRae Trib | 4 | 90 | 177.7 | 37.1 | 140.6 | 0.001 | 1 | 0.001 | 140600 |  | 73 | 0.073 | 0.0012167 | 44 | 37.8 | 6.2 | 27.5909 | 14.3301
McRae Trib | 5 | 120 | 177.7 | 37.1 | 140.6 | 0.001 | 1 | 0.001 | 140600 |  | 73 | 0.073 | 0.0012167 | 44.7 | 37.4 | 7.3 | 23.4333
McRae Trib | 6 | 150 | 177.7 | 37.1 | 140.6 | 0.001 | 1 | 0.001 | 140600 |  | 73 | 0.073 | 0.0012167 | 43.3 | 33.6 | 9.7 | 17.6354
McRae Trib | 7 | 180 | 177.7 | 37.1 | 140.6 | 0.001 | 1 | 0.001 | 140600 |  | 73 | 0.073 | 0.0012167 | 43.4 | 30.4 | 13 | 13.1587
McRae Trib | 8 | 210 | 177.7 | 37.1 | 140.6 | 0.001 | 1 | 0.001 | 140600 |  | 73 | 0.073 | 0.0012167 | 43.1 | 33.2 | 9.9 | 17.2791
McRae Trib | 9 | 260 | 177.7 | 37.1 | 140.6 | 0.001 | 1 | 0.001 | 140600 |  | 73 | 0.073 | 0.0012167 | 43.2 | 36 | 7.2 | 23.7588
McRae Trib | 10 | 310 | 177.7 | 37.1 | 140.6 | 0.001 | 1 | 0.001 | 140600 |  | 73 | 0.073 | 0.0012167 | 39.7 | 34.2 | 5.5 | 31.1024
20.8768
[9 empty] | 156.2 | -1.2 | 3.2746 |  | 1.1862 | 0 |  | NA
[9 empty] | 155 | -3.9 | 3.5632 | 0.28859 | 1.2707 | 30 | 1.5556 | 555.5556
[9 empty] | 151.1 | 1.3 | 3.3803 | -0.18291 | 1.218 | 60 |  | NA
[9 empty] | 152.4 | -15.2 | 3.4636 | 0.083323 | 1.2423 | 90 |  | 250
[9 empty] | 137.2 | 1.3 | 3.0694 | -0.39429 | 1.1215 | 120 |  | NA
[9 empty] | 138.5 | -11.9 | 3.1986 | 0.12926 | 1.1627 | 150
[9 empty] | 126.6 | -16.5 | 2.9171 | -0.28156 | 1.0706 | 180
[9 empty] | 110.1 | -3.8 | 2.5545 | -0.36253 | 0.93787 | 210
[9 empty] | 106.3 | -20.2 | 2.4606 | -0.093876 | 0.90042 | 240
[9 empty] | 86.1 |  | 2.1688 | -0.29188 | 0.77416 | 270
666.6667