## Sonde data and Q estimate
Estimating Discharge from Salt slugs | [6 empty] | NaCl-SpC slopes for Ysi sondes |  |  |  | 13jul12 calibraion of sonde 2
Sonde 1
Location | Beaver | [5 empty] | Sonde 2 |  |  |  | conc NaCl | SpC
Date of slug addition | 2013-06-20 | [9 empty] | g L-1
Slug addition time | 11:30 | [8 empty] | 1.0046 | 1004.6 | 2369
Distance of Reach | 117 | m/s | [7 empty] | 0.5023 | 502.3 | 1109
velecity (m min-1) | 6.8824 | 0.11471 | [7 empty] | 0.25115 | 251.15 | 446
Sonde | 2 | [8 empty] | 0.12557 | 125.575 | 174
| From YSI | [8 empty] | 0.062787 | 62.7875 | 85
| Time | Specific conductance | bckgrd corr SpC | NaCL conc. | NaCl flux | Time specific sum of Col D | Chloride standard curve information |  |  | 0.031394 | 31.3937 | 42
| (minutes) | (uS cm-1) |  | (mg/L) | (mg*s)/L | (mg*s)/L | slope | 0.5726 |  | 0.015697 | 15.6969 | 21
9:20 | 0 | 202 | 0 | 0 | 0 | 6166.902 |  |  |  | 0.0078484 | 7.8484 | 9
9:20 | 0.5 | 208 | 6 | 3.4356 | 103.068
9:20 | 1 | 222 | 20 | 11.452 | 343.56
9:21 | 1.5 | 253 | 51 | 29.2026 | 876.078 |  | Discharge information:
9:21 | 2 | 269 | 67 | 38.3642 | 1150.926 |  | mass of NaCl added (g) |  | 993.12
9:21 | 2.5 | 266 | 64 | 36.6464 | 1099.392 |  | Discharge (L/s) |  | 161.0403
9:21 | 3 | 249 | 47 | 26.9122 | 807.366
9:22 | 3.5 | 238 | 36 | 20.6136 | 618.408
9:22 | 4 | 227 | 25 | 14.315 | 429.45
9:22 | 4.5 | 218 | 16 | 9.1616 | 274.848
9:22 | 5 | 213 | 11 | 6.2986 | 188.958
9:23 | 5.5 | 209 | 7 | 4.0082 | 120.246
9:24 | 6 | 206 | 4 | 2.2904 | 68.712
9:24 | 6.5 | 205 | 3 | 1.7178 | 51.534
9:24 | 7 | 204 | 2 | 1.1452 | 34.356
9:24 | 7.5 | 205 | 3 | 1.7178 | -773.01
Note on B7: Steve Thomas: Distance divided by time at peak SpC
Note on J11: sthomas5: Independently determined by the investgator using ambient water spiked with known Cl- amounts

## estimating amounts and lengths
Some guiding rules to estimate the amount of NaCl and nuttrients to use |  |  |  | Recommended Reach length to use in a slug injection
in Slug-TASCC additions for estimating nutrient uptake kinetics
guiding rules |  |  |  | guiding rule:
NaCl: add approximately | 25 | g per 1 L s-1 discharge |  | Shoot for a 30 minute mean residence time
PO4-P: add approximately | 100 | mg P per 1 L s-1 discharge |  | Minimim residence time ~ 15 minutes
NH4:-N add approximately | 100 | mg N per 1 L s-1 discharge |  | Maximumresidence time ~ 1 hour
NO3-N: add approximately | 200 | mg N per 1 L s-1 discharge
Correcting for molecular weight….. | Change if using different fiorms and change molecular weight |  |  | For this stream:
KH2PO4: add approximately | 136.09 | mg P per 1 L s-1 discharge |  | recommended reach length = | 206.4706
NH4Cl add approximately | 382.0714 | mg N per 1 L s-1 discharge
NaNO3: add approximately | 1214.1429 | mg N per 1 L s-1 discharge
Amounts to use……
discharge | 161.0403 | Ls-1 | used
NaCl | 4026.0085 |  | 420.68
Minimum H2O vol. required to dissolve salt | 16.104 | L
KH2PO4 * 3H20 | 21.916 | g | 2.0535
NH4Cl | 61.5289 | g | 5.0363
NaNO3 | 195.526 | g | 16.9798

## Sheet1
20:17 | 0 | 178
20:17 | 0.25 | 178
20:17 | 0.5 | 178
20:18 | 0.75 | 177
20:18 | 1 | 177
20:18 | 1.25 | 177
20:18 | 1.5 | 177
20:19 | 1.75 | 177
20:19 | 2 | 177
20:19 | 2.25 | 177
20:19 | 2.5 | 177
20:20 | 2.75 | 177
20:20 | 3 | 178
20:20 | 3.25 | 178
20:20 | 3.5 | 177
20:21 | 3.75 | 178
20:21 | 4 | 178
20:21 | 4.25 | 177
20:21 | 4.5 | 177
20:22 | 4.75 | 177
20:22 | 5 | 177
20:22 | 5.25 | 177
20:22 | 5.5 | 177
20:23 | 5.75 | 178
20:23 | 6 | 178
20:23 | 6.25 | 177
20:23 | 6.5 | 178
20:24 | 6.75 | 178
20:24 | 7 | 178
20:24 | 7.25 | 178
20:24 | 7.5 | 178
20:25 | 7.75 | 178
20:25 | 8 | 178
20:25 | 8.25 | 178
20:25 | 8.5 | 178
20:26 | 8.75 | 178
20:26 | 9 | 178
20:26 | 9.25 | 178
20:26 | 9.5 | 178
20:27 | 9.75 | 178
20:27 | 10 | 178
20:27 | 10.25 | 178
20:27 | 10.5 | 178
20:28 | 10.75 | 178
20:28 | 11 | 178
20:28 | 11.25 | 178
20:28 | 11.5 | 178
20:29 | 11.75 | 178
20:29 | 12 | 178
20:29 | 12.25 | 178
20:29 | 12.5 | 178
20:30 | 12.75 | 178
20:30 | 13 | 179
20:30 | 13.25 | 178
20:30 | 13.5 | 178
20:31 | 13.75 | 178
20:31 | 14 | 178
20:31 | 14.25 | 178
20:31 | 14.5 | 178
20:32 | 14.75 | 178
20:32 | 15 | 178
20:32 | 15.25 | 178
20:32 | 15.5 | 178
20:33 | 15.75 | 178
20:33 | 16 | 178
20:33 | 16.25 | 178
20:33 | 16.5 | 179
20:34 | 16.75 | 179
20:34 | 17 | 180
20:34 | 17.25 | 181
20:34 | 17.5 | 183
20:35 | 17.75 | 185
20:35 | 18 | 189
20:35 | 18.25 | 193
20:35 | 18.5 | 198
20:36 | 18.75 | 203
20:36 | 19 | 209
20:36 | 19.25 | 219
20:36 | 19.5 | 229
20:37 | 19.75 | 239
20:37 | 20 | 253
20:37 | 20.25 | 263
20:37 | 20.5 | 275
20:38 | 20.75 | 287
20:38 | 21 | 297
20:38 | 21.25 | 308
20:38 | 21.5 | 317
20:39 | 21.75 | 326
20:39 | 22 | 335
20:39 | 22.25 | 342
20:39 | 22.5 | 346
20:40 | 22.75 | 349
20:40 | 23 | 353
20:40 | 23.25 | 354
20:40 | 23.5 | 355
20:41 | 23.75 | 355
20:41 | 24 | 354
20:41 | 24.25 | 353
20:41 | 24.5 | 351
20:42 | 24.75 | 348
20:42 | 25 | 345
20:42 | 25.25 | 342
20:42 | 25.5 | 337
20:43 | 25.75 | 333
20:43 | 26 | 328
20:43 | 26.25 | 324
20:43 | 26.5 | 319
20:44 | 26.75 | 316
20:44 | 27 | 312
20:44 | 27.25 | 308
20:44 | 27.5 | 302
20:45 | 27.75 | 297
20:45 | 28 | 294
20:45 | 28.25 | 288
20:45 | 28.5 | 283
20:46 | 28.75 | 279
20:46 | 29 | 275
20:46 | 29.25 | 271
20:46 | 29.5 | 267
20:47 | 29.75 | 264
20:47 | 30 | 260
20:47 | 30.25 | 258
20:47 | 30.5 | 254
20:48 | 30.75 | 252
20:48 | 31 | 248
20:48 | 31.25 | 245
20:48 | 31.5 | 243
20:49 | 31.75 | 239
20:49 | 32 | 237
20:49 | 32.25 | 234
20:49 | 32.5 | 231
20:50 | 32.75 | 229
20:50 | 33 | 227
20:50 | 33.25 | 225
20:50 | 33.5 | 223
20:51 | 33.75 | 222
20:51 | 34 | 220
20:51 | 34.25 | 218
20:51 | 34.5 | 216
20:52 | 34.75 | 215
20:52 | 35 | 213
20:52 | 35.25 | 212
20:52 | 35.5 | 210
20:53 | 35.75 | 209
20:53 | 36 | 208
20:53 | 36.25 | 207
20:53 | 36.5 | 206
20:54 | 36.75 | 205
20:54 | 37 | 204
20:54 | 37.25 | 203
20:54 | 37.5 | 202
20:55 | 37.75 | 201
20:55 | 38 | 200
20:55 | 38.25 | 200
20:55 | 38.5 | 198
20:56 | 38.75 | 197
20:56 | 39 | 197
20:56 | 39.25 | 196
20:56 | 39.5 | 196
20:57 | 39.75 | 195
20:57 | 40 | 194
20:57 | 40.25 | 194
20:57 | 40.5 | 193
20:58 | 40.75 | 193
20:58 | 41 | 192
20:58 | 41.25 | 192
20:58 | 41.5 | 191
20:59 | 41.75 | 191
20:59 | 42 | 190
20:59 | 42.25 | 190
20:59 | 42.5 | 190
21:00 | 42.75 | 189
21:00 | 43 | 189
21:00 | 43.25 | 189
21:00 | 43.5 | 188
21:01 | 43.75 | 188
21:01 | 44 | 188
21:01 | 44.25 | 188
21:01 | 44.5 | 188
21:02 | 44.75 | 188
21:02 | 45 | 188
21:02 | 45.25 | 188
21:02 | 45.5 | 188
21:03 | 45.75 | 188
21:03 | 46 | 187
21:03 | 46.25 | 187
21:03 | 46.5 | 187
21:04 | 46.75 | 187
21:04 | 47 | 187
21:04 | 47.25 | 187
21:04 | 47.5 | 186
21:05 | 47.75 | 186
21:05 | 48 | 186
21:05 | 48.25 | 186
21:05 | 48.5 | 186
21:06 | 48.75 | 186
21:06 | 49 | 186
21:06 | 49.25 | 186
21:06 | 49.5 | 186
21:07 | 49.75 | 186
21:07 | 50 | 185
21:07 | 50.25 | 185
21:07 | 50.5 | 185
21:08 | 50.75 | 185
21:08 | 51 | 185
21:08 | 51.25 | 185
21:08 | 51.5 | 184
21:09 | 51.75 | 184
21:09 | 52 | 184
21:09 | 52.25 | 184
21:09 | 52.5 | 184
21:10 | 52.75 | 184
21:10 | 53 | 184
21:10 | 53.25 | 183
21:10 | 53.5 | 183
21:11 | 53.75 | 183
21:11 | 54 | 183
21:11 | 54.25 | 183
21:11 | 54.5 | 183
21:12 | 54.75 | 183
21:12 | 55 | 183
21:12 | 55.25 | 183
21:12 | 55.5 | 183
21:13 | 55.75 | 183
21:13 | 56 | 183
21:13 | 56.25 | 183
21:13 | 56.5 | 183
21:14 | 56.75 | 182
21:14 | 57 | 182
21:14 | 57.25 | 182
21:14 | 57.5 | 182
21:15 | 57.75 | 182
21:15 | 58 | 182
21:15 | 58.25 | 182
21:15 | 58.5 | 182
21:16 | 58.75 | 182
21:16 | 59 | 182
21:16 | 59.25 | 182
21:16 | 59.5 | 182
21:17 | 59.75 | 182
21:17 | 60 | 182
21:17 | 60.25 | 182
21:17 | 60.5 | 182
21:18 | 60.75 | 181

## width
2.45
2.8
3.35 | avg | 2.5025
3.8
3
2.2
2.45
1.7
2
2.35
1.1
2.6
1.4
3.45
2.3
2.6
1.9
2.9
3.4
2.3