## Sonde data and Q estimate
Estimating Discharge from Salt slugs |  |  |  |  | Time | Specific conductance | bckgrd corr SpC | NaCL conc. | NaCl flux | Time specific sum of Col D |  |  |  | Cond to Conc Curve
|  |  | From YSI |  | (Interval- minutes) | (uS cm-1) |  | (mg/L) | (mg*s)/L | (mg*s)/L
Location | IND R1 |  |  | 10:26 | 0 | 39.2 | 0 | 0 | 0 | 4142.6703 | Chloride standard curve information |  |  | NaCL added (g/L) | mg/L | Cond | Bckgr corrrected
Date of slug addition | 2015-07-22 |  |  | 10:27 | 0.25 | 40.2 | 1 | 0.5974 | 8.961 |  | slope | 0.5974 |  | 0 | 0 | 242 | 0
Slug addition time | 10:21 |  |  | 10:27 | 0.5 | 41.1 | 1.9 | 1.1351 | 17.0259 |  |  |  |  | 0.1 | 100 | 451.4 | 209.4
Time slug hit sensor | 10:27 |  |  | 10:27 | 0.75 | 42.4 | 3.2 | 1.9117 | 28.6752 |  |  |  |  | 0.2 | 200 | 637 | 395
Time at Peak | 10:30 |  |  | 10:28 | 1 | 43.8 | 4.6 | 2.748 | 41.2206 |  |  |  |  | 0.5 | 500 | 1129 | 887
Time to Peak | 0:09 |  |  | 10:28 | 1.25 | 46.1 | 6.9 | 4.1221 | 61.8309 |  | Discharge information:
Distance of Reach | 100 | m/s |  | 10:28 | 1.5 | 47.6 | 8.4 | 5.0182 | 75.2724 |  | mass of NaCl added (g) |  | 1000
velecity (m min-1) | 10.929 | 0.18215 |  | 10:28 | 1.75 | 49.6 | 10.4 | 6.213 | 93.1944 |  | Discharge (L/s) |  | 241.3902
|  |  |  | 10:28 | 2 | 51.1 | 11.9 | 7.1091 | 106.6359
|  |  |  | 10:29 | 2.25 | 52.6 | 13.4 | 8.0052 | 120.0774
|  |  |  | 10:29 | 2.5 | 53.9 | 14.7 | 8.7818 | 131.7267
|  |  |  | 10:29 | 2.75 | 55.1 | 15.9 | 9.4987 | 142.4799
|  |  |  | 10:29 | 3 | 55.8 | 16.6 | 9.9168 | 148.7526
|  |  |  | 10:30 | 3.25 | 56.5 | 17.3 | 10.335 | 155.0253
|  |  |  | 10:30 | 3.5 | 56.8 | 17.6 | 10.5142 | 157.7136
|  |  |  | 10:30 | 3.75 | 57 | 17.8 | 10.6337 | 159.5058
|  |  |  | 10:30 | 4 | 57 | 17.8 | 10.6337 | 159.5058
|  |  |  | 10:31 | 4.25 | 56.7 | 17.5 | 10.4545 | 156.8175
|  |  |  | 10:31 | 4.5 | 56.2 | 17 | 10.1558 | 152.337
|  |  |  | 10:31 | 4.75 | 55.6 | 16.4 | 9.7974 | 146.9604
|  |  |  | 10:31 | 5 | 55 | 15.8 | 9.4389 | 141.5838
|  |  |  | 10:32 | 5.25 | 54.4 | 15.2 | 9.0805 | 136.2072
|  |  |  | 10:32 | 5.5 | 53.7 | 14.5 | 8.6623 | 129.9345
|  |  |  | 10:32 | 5.75 | 52.9 | 13.7 | 8.1844 | 122.7657
|  |  |  | 10:32 | 6 | 52.3 | 13.1 | 7.8259 | 117.3891
|  |  |  | 10:33 | 6.25 | 51.5 | 12.3 | 7.348 | 110.2203
|  |  |  | 10:33 | 6.5 | 50.9 | 11.7 | 6.9896 | 104.8437
|  |  |  | 10:33 | 6.75 | 50.2 | 11 | 6.5714 | 98.571
|  |  |  | 10:33 | 7 | 49.5 | 10.3 | 6.1532 | 92.2983
|  |  |  | 10:34 | 7.25 | 48.8 | 9.6 | 5.735 | 86.0256
|  |  |  | 10:34 | 7.5 | 48 | 8.8 | 5.2571 | 78.8568
|  |  |  | 10:34 | 7.75 | 47.6 | 8.4 | 5.0182 | 75.2724
|  |  |  | 10:34 | 8 | 47.1 | 7.9 | 4.7195 | 141.5838
|  |  |  | 10:35 | 8.5 | 46 | 6.8 | 4.0623 | 121.8696
|  |  |  | 10:36 | 9 | 44.9 | 5.7 | 3.4052 | 102.1554
|  |  |  | 10:36 | 9.5 | 44.1 | 4.9 | 2.9273 | 87.8178
|  |  |  | 10:37 | 10 | 43.4 | 4.2 | 2.5091 | 75.2724
|  |  |  | 10:37 | 10.5 | 42.5 | 3.3 | 1.9714 | 59.1426
|  |  |  | 10:38 | 11 | 42.1 | 2.9 | 1.7325 | 51.9738
|  |  |  | 10:38 | 11.5 | 41.4 | 2.2 | 1.3143 | 39.4284
|  |  |  | 10:39 | 12 | 40.9 | 1.7 | 1.0156 | 30.4674
|  |  |  | 10:39 | 12.5 | 40.5 | 1.3 | 0.77662 | 23.2986
|  |  |  | 10:40 | 13 | 40.2 | 1 | 0.5974 | 17.922
|  |  |  | 10:40 | 13.5 | 40.1 | 0.9 | 0.53766 | 16.1298
|  |  |  | 10:41 | 14 | 39.7 | 0.5 | 0.2987 | 8.961
|  |  |  | 10:41 | 14.5 | 39.6 | 0.4 | 0.23896 | 7.1688
|  |  |  | 10:42 | 15 | 39.3 | 0.1 | 0.05974 | 1.7922
|  |  |  | 10:42 | 15.5 | 39.2 | 0 | 0 | 0
Note on O4: sthomas5: Independently determined by the investgator using ambient water spiked with known Cl- amounts
Note on B10: Steve Thomas: Distance divided by time at peak SpC

## estimating amounts and lengths
Some guiding rules to estimate the amount of NaCl and nuttrients to use |  |  |  | Recommended Reach length to use in a slug injection
in Slug-TASCC additions for estimating nutrient uptake kinetics
guiding rules |  |  |  | guiding rule:
NaCl: add approximately | 25 | g per 1 L s-1 discharge |  | Shoot for a 30 minute mean residence time
PO4-P: add approximately | 100 | mg P per 1 L s-1 discharge |  | Minimim residence time ~ 15 minutes
NH4:-N add approximately | 100 | mg N per 1 L s-1 discharge |  | Maximumresidence time ~ 1 hour
NO3-N: add approximately | 200 | mg N per 1 L s-1 discharge
Correcting for molecular weight….. | Change if using different fiorms and change molecular weight |  |  | For this stream:
KH2PO4: add approximately | 136.09 | mg P per 1 L s-1 discharge |  | recommended reach length = | 327.8689
NH4Cl add approximately | 382.0714 | mg N per 1 L s-1 discharge
NaNO3: add approximately | 1214.1429 | mg N per 1 L s-1 discharge
Amounts to use……
discharge | 5 | Ls-1 | used
NaCl | 125 |  | 420.68
Minimum H2O vol. required to dissolve salt | 0.5 | L
KH2PO4 * 3H20 | 0.68045 | g | 2.0535
NH4Cl | 1.9104 | g | 5.0363
NaNO3 | 6.0707 | g | 16.9798
Note on B16: Kaylor, Matthew Joseph: Put the estimated Q here and it will poop out the amount of NaCl needed.