## Calculations
Spreadsheet for Calculating Stream Metabolic Parameters using the Two-Station Method | [12 empty] | (basic spreadsheet provided by Dr Christy Fellows, Griffith University)
site: |  | Johnson Mowed |  | Stream Descriptors | [7 empty] | Date | June
deployment dates: |  |  |  | reach length | 80 | m |  | avg dark metabolism | -446.1932 | mg O2/reach/min |  | avg light net metab | -488.2615 | mg O2/min
last modified |  | June 15 2012 |  | avg. width | 1.9 | m |  | ave night-time temp | 9.5654 | ºC |  | light net metab | -344.2243 | g O2/reach/day | -2.2646 | g O2/m2/day
|  |  |  | reaer. coeff | 0.033 | /min |  | Community Respiration | -671.2586 | g O2/reach/day |  | light resp | -338.1065 | g O2/reach/day | -2.2244 | g O2/m2/day
Result Summary: |  |  |  | ave temp | 10.165 | ºC | [5 empty] | dark resp | -333.0286 | g O2/reach/day | -2.191 | g O2/m2/day
|  |  |  | travel time | 5 | min | [5 empty] | total resp | -671.1351 | g O2/reach/day | -4.4154 | g O2/m2/day
| June |  |  | stream surface area | 152 | m2 | [5 empty] | CR 24 | -671.2586 | g O2/reach/day | -4.4162 | g O2/m2/day
GPP | 0.04549 | g O2/m2/day |  | site elevation |  | m | [5 empty] | GPP(w/o neg values) | 6.9144 | g O2/reach/day | 0.04549 | g O2/m2/day
R | -4.4162 | g O2/m2/day |  | groundwater inflow | 0 | L/s | [5 empty] | GPP/Rtot | -0.010303
P/R | 0.010301 |  |  | groundwater DO | 0 | mg O2/L | [5 empty] | GPP/CR24 | -0.010301
Saturated DO calculated using equation 31 of Benson & Krause, 1984
Date | Time | time | Discharge | Light | light status | Bar. Press. | upstream temp | upstream EC | DO Upstream | DO upstream | DO upstream sat | DO upstream deficit | downstream temp | downstream EC | DO downstream | DO downstream | DO downstream sat | DO downstream deficit | average temp | ave DO sat | average DO | average reach deficit | DO downstream-upstream | reaer (temp corrected) | reaeration flux | metabolic flux | daytime R regression | GPP | non-zero GPP
|  | hrs | L/s | µmol/m2/s | (light or dark) | mm Hg | ºC | µS/cm | % Satn | mg O2/L | mg O2/L | mg O2/L | ºC | µS/cm | % Satn | mg O2/L | mg O2/L | mg O2/L | ºC | mg O2/L | mg O2/L | mg O2/L | mg O2/L | /min | mg O2/min | mg O2/min | mg O2/min | mg O2/min | mg O2/min
2012-06-15 | 0:04 | 0.066667 | 28.01 | 0 | D | 749 | 9.6865 |  | 98.2422 | 10.9681 | 11.1644 | 0.19625 | 9.6934 |  | 96.2591 | 10.745 | 11.1625 | 0.41757 | 9.69 | 11.1634 | 10.8565 | 0.30691 | -0.22316 | 0.032629 | 84.1483 | -459.1919 | -450.0738 | -9.1181 | 0
2012-06-15 | 0:09 | 0.15 | 28.01 | 0 | D | 749 | 9.6591 |  | 98.2722 | 10.9787 | 11.1717 | 0.19303 | 9.6659 |  | 96.2902 | 10.7555 | 11.1699 | 0.41439 | 9.6625 | 11.1708 | 10.8671 | 0.30371 | -0.22318 | 0.032607 | 83.2158 | -458.2973 | -449.2141 | -9.0832 | 0
2012-06-15 | 0:14 | 0.23333 | 28.01 | 0 | D | 749 | 9.6407 |  | 98.3753 | 10.9951 | 11.1767 | 0.18159 | 9.6567 |  | 96.3005 | 10.7591 | 11.1724 | 0.41332 | 9.6487 | 11.1745 | 10.8771 | 0.29745 | -0.23602 | 0.032597 | 81.4758 | -478.1391 | -448.7848 | -29.3543 | 0
2012-06-15 | 0:19 | 0.31667 | 28.01 | 0 | D | 749 | 9.6132 |  | 98.4053 | 11.0057 | 11.1841 | 0.17835 | 9.6291 |  | 96.3315 | 10.7697 | 11.1798 | 0.41013 | 9.6212 | 11.1819 | 10.8877 | 0.29424 | -0.23606 | 0.032575 | 80.5422 | -477.2678 | -447.9269 | -29.3409 | 0
2012-06-15 | 0:24 | 0.4 | 28.01 | 0 | D | 749 | 9.5949 |  | 98.3421 | 11.0035 | 11.189 | 0.1855 | 9.6016 |  | 96.2814 | 10.7712 | 11.1872 | 0.41601 | 9.5982 | 11.1881 | 10.8874 | 0.30075 | -0.23232 | 0.032558 | 82.2809 | -472.7164 | -447.2129 | -25.5035 | 0
2012-06-15 | 0:29 | 0.48333 | 28.01 | 0 | D | 749 | 9.5673 |  | 98.289 | 11.0049 | 11.1964 | 0.19158 | 9.5832 |  | 96.3834 | 10.7874 | 11.1922 | 0.40478 | 9.5753 | 11.1943 | 10.8961 | 0.29818 | -0.21749 | 0.03254 | 81.5315 | -447.0489 | -446.5 | -0.54891 | 0
2012-06-15 | 0:34 | 0.56667 | 28.01 | 0 | D | 749 | 9.5398 |  | 98.4021 | 11.0249 | 11.2039 | 0.17902 | 9.5465 |  | 96.5062 | 10.8107 | 11.2021 | 0.39138 | 9.5431 | 11.203 | 10.9178 | 0.2852 | -0.21416 | 0.032515 | 77.9234 | -437.8412 | -445.5031 | 7.6619 | 7.6619
2012-06-15 | 0:39 | 0.65 | 28.01 | 0 | D | 749 | 9.5214 |  | 98.2559 | 11.0133 | 11.2088 | 0.1955 | 9.5281 |  | 96.3643 | 10.7996 | 11.207 | 0.40745 | 9.5248 | 11.2079 | 10.9065 | 0.30147 | -0.21376 | 0.032501 | 82.3335 | -441.571 | -444.9342 | 3.3632 | 3.3632
2012-06-15 | 0:44 | 0.73333 | 28.01 | 0 | D | 749 | 9.4939 |  | 98.2028 | 11.0147 | 11.2163 | 0.20157 | 9.5097 |  | 96.3851 | 10.8067 | 11.212 | 0.4053 | 9.5018 | 11.2142 | 10.9107 | 0.30344 | -0.20801 | 0.032483 | 82.8247 | -432.4125 | -444.224 | 11.8115 | 11.8115
2012-06-15 | 0:49 | 0.81667 | 28.01 | 0 | D | 749 | 9.4755 |  | 98.3059 | 11.0312 | 11.2213 | 0.1901 | 9.4913 |  | 96.4059 | 10.8138 | 11.217 | 0.40315 | 9.4834 | 11.2191 | 10.9225 | 0.29663 | -0.21734 | 0.032469 | 80.9299 | -446.1886 | -443.6564 | -2.5322 | 0
2012-06-15 | 0:54 | 0.9 | 28.01 | 0 | D | 749 | 9.4571 |  | 98.2429 | 11.029 | 11.2263 | 0.19726 | 9.4729 |  | 96.3454 | 10.8119 | 11.222 | 0.41012 | 9.465 | 11.2241 | 10.9204 | 0.30369 | -0.21714 | 0.032454 | 82.8205 | -447.7469 | -443.0893 | -4.6576 | 0
2012-06-15 | 0:59 | 0.98333 | 28.01 | 0 | D | 749 | 9.4387 |  | 98.2629 | 11.0361 | 11.2312 | 0.1951 | 9.4453 |  | 96.4578 | 10.8317 | 11.2295 | 0.39776 | 9.442 | 11.2304 | 10.9339 | 0.29643 | -0.20445 | 0.032437 | 80.7971 | -424.3983 | -442.3812 | 17.9829 | 17.9829
2012-06-15 | 1:04 | 1.0667 | 28.01 | 0 | D | 749 | 9.4203 |  | 98.1999 | 11.034 | 11.2362 | 0.20226 | 9.4269 |  | 96.3974 | 10.8297 | 11.2345 | 0.40473 | 9.4236 | 11.2353 | 10.9319 | 0.3035 | -0.20425 | 0.032422 | 82.6871 | -425.9572 | -441.8154 | 15.8582 | 15.8582
2012-06-15 | 1:09 | 1.15 | 28.01 | 0 | D | 749 | 9.4019 |  | 98.2199 | 11.0411 | 11.2412 | 0.2001 | 9.4085 |  | 96.4182 | 10.8369 | 11.2395 | 0.40258 | 9.4052 | 11.2403 | 10.939 | 0.30134 | -0.20426 | 0.032408 | 82.0627 | -425.3339 | -441.2501 | 15.9162 | 15.9162
2012-06-15 | 1:14 | 1.2333 | 28.01 | 0 | D | 749 | 9.3743 |  | 98.25 | 11.0519 | 11.2487 | 0.19685 | 9.39 |  | 96.3578 | 10.8349 | 11.2445 | 0.40955 | 9.3821 | 11.2466 | 10.9434 | 0.3032 | -0.21698 | 0.03239 | 82.5245 | -447.1729 | -440.5443 | -6.6286 | 0
2012-06-15 | 1:19 | 1.3167 | 28.01 | 0 | D | 749 | 9.3559 |  | 98.1871 | 11.0497 | 11.2538 | 0.20402 | 9.3624 |  | 96.389 | 10.8457 | 11.252 | 0.40631 | 9.3591 | 11.2529 | 10.9477 | 0.30517 | -0.20405 | 0.032373 | 83.0137 | -425.9481 | -439.8393 | 13.8911 | 13.8911
2012-06-15 | 1:24 | 1.4 | 28.01 | 0 | D | 749 | 9.3374 |  | 98.2071 | 11.0569 | 11.2588 | 0.20186 | 9.3439 |  | 96.3287 | 10.8437 | 11.257 | 0.41328 | 9.3407 | 11.2579 | 10.9503 | 0.30757 | -0.21319 | 0.032359 | 83.6312 | -441.9203 | -439.2759 | -2.6443 | 0
2012-06-15 | 1:29 | 1.4833 | 28.01 | 0 | D | 749 | 9.319 |  | 98.3102 | 11.0735 | 11.2638 | 0.19034 | 9.3255 |  | 96.4307 | 10.8601 | 11.262 | 0.40198 | 9.3222 | 11.2629 | 10.9668 | 0.29616 | -0.2134 | 0.032344 | 80.4928 | -439.1357 | -438.7131 | -0.42257 | 0
2012-06-15 | 1:34 | 1.5667 | 28.01 | 0 | D | 749 | 9.3006 |  | 98.2472 | 11.0713 | 11.2688 | 0.19752 | 9.307 |  | 96.3703 | 10.8581 | 11.2671 | 0.40896 | 9.3038 | 11.2679 | 10.9647 | 0.30324 | -0.2132 | 0.03233 | 82.3806 | -440.6836 | -438.1508 | -2.5328 | 0
2012-06-15 | 1:39 | 1.65 | 28.01 | 0 | D | 749 | 9.2729 |  | 98.2773 | 11.0821 | 11.2764 | 0.19426 | 9.2793 |  | 96.4016 | 10.8689 | 11.2746 | 0.4057 | 9.2761 | 11.2755 | 10.9755 | 0.29998 | -0.2132 | 0.032309 | 81.4421 | -439.7531 | -437.3084 | -2.4447 | 0
2012-06-15 | 1:44 | 1.7333 | 28.01 | 0 | D | 749 | 9.2544 |  | 98.3804 | 11.0987 | 11.2814 | 0.18271 | 9.2609 |  | 96.4225 | 10.8761 | 11.2797 | 0.40353 | 9.2577 | 11.2805 | 10.9874 | 0.29312 | -0.22258 | 0.032295 | 79.5442 | -453.6081 | -436.7475 | -16.8607 | 0
2012-06-15 | 1:49 | 1.8167 | 28.01 | 0 | D | 749 | 9.2267 |  | 98.2445 | 11.0908 | 11.289 | 0.19818 | 9.2332 |  | 96.4538 | 10.887 | 11.2873 | 0.40027 | 9.2299 | 11.2881 | 10.9889 | 0.29922 | -0.20384 | 0.032273 | 81.1466 | -423.7202 | -435.9071 | 12.1869 | 12.1869
2012-06-15 | 1:54 | 1.9 | 28.01 | 0 | D | 749 | 9.2175 |  | 98.3376 | 11.1038 | 11.2915 | 0.18771 | 9.2239 |  | 96.6269 | 10.909 | 11.2898 | 0.38081 | 9.2207 | 11.2907 | 11.0064 | 0.28426 | -0.19485 | 0.032266 | 77.0733 | -404.5386 | -435.6273 | 31.0886 | 31.0886
2012-06-15 | 1:59 | 1.9833 | 28.01 | 0 | D | 749 | 9.1898 |  | 98.3677 | 11.1147 | 11.2991 | 0.18443 | 9.2054 |  | 96.404 | 10.8887 | 11.2948 | 0.40617 | 9.1976 | 11.297 | 11.0017 | 0.2953 | -0.22601 | 0.032248 | 80.0213 | -459.86 | -434.9283 | -24.9318 | 0
2012-06-15 | 2:04 | 2.0667 | 28.01 | 0 | D | 749 | 9.1713 |  | 98.3048 | 11.1126 | 11.3042 | 0.19163 | 9.1777 |  | 96.3542 | 10.8904 | 11.3024 | 0.41207 | 9.1745 | 11.3033 | 11.0015 | 0.30185 | -0.22218 | 0.032231 | 81.7509 | -455.1516 | -434.23 | -20.9216 | 0
2012-06-15 | 2:09 | 2.15 | 28.01 | 0 | D | 749 | 9.1528 |  | 98.2419 | 11.1104 | 11.3093 | 0.19882 | 9.1592 |  | 96.4562 | 10.9068 | 11.3075 | 0.40071 | 9.156 | 11.3084 | 11.0086 | 0.29977 | -0.20363 | 0.032217 | 81.1517 | -423.3684 | -433.6721 | 10.3037 | 10.3037
2012-06-15 | 2:14 | 2.2333 | 28.01 | 0 | D | 749 | 9.1251 |  | 98.4382 | 11.1401 | 11.3169 | 0.17675 | 9.1407 |  | 96.3149 | 10.8957 | 11.3126 | 0.41688 | 9.1329 | 11.3147 | 11.0179 | 0.29681 | -0.24441 | 0.032199 | 80.308 | -491.0688 | -432.9754 | -58.0934 | 0
2012-06-15 | 2:19 | 2.3167 | 28.01 | 0 | D | 749 | 9.1066 |  | 98.3752 | 11.138 | 11.322 | 0.18396 | 9.1222 |  | 96.4169 | 10.9122 | 11.3177 | 0.40552 | 9.1144 | 11.3198 | 11.0251 | 0.29474 | -0.22585 | 0.032185 | 79.7113 | -459.2686 | -432.4187 | -26.8499 | 0
2012-06-15 | 2:24 | 2.4 | 28.01 | 0 | D | 749 | 9.0881 |  | 98.3954 | 11.1453 | 11.3271 | 0.18176 | 9.1036 |  | 96.3567 | 10.9103 | 11.3228 | 0.41252 | 9.0959 | 11.3249 | 11.0278 | 0.29714 | -0.23504 | 0.03217 | 80.3245 | -475.3384 | -431.8625 | -43.4759 | 0
2012-06-15 | 2:29 | 2.4833 | 28.01 | 0 | D | 749 | 9.0603 |  | 98.3426 | 11.1468 | 11.3347 | 0.18787 | 9.0759 |  | 96.3881 | 10.9212 | 11.3304 | 0.40924 | 9.0681 | 11.3326 | 11.034 | 0.29855 | -0.22565 | 0.032149 | 80.6537 | -459.8868 | -431.0292 | -28.8576 | 0
2012-06-15 | 2:34 | 2.5667 | 28.01 | 0 | D | 749 | 9.0418 |  | 98.3627 | 11.1542 | 11.3398 | 0.18567 | 9.0573 |  | 96.328 | 10.9193 | 11.3355 | 0.41624 | 9.0496 | 11.3377 | 11.0367 | 0.30095 | -0.23486 | 0.032135 | 81.2664 | -475.9647 | -430.4743 | -45.4904 | 0
2012-06-15 | 2:39 | 2.65 | 28.01 | 0 | D | 749 | 9.0233 |  | 98.2999 | 11.1521 | 11.3449 | 0.19288 | 9.0388 |  | 96.349 | 10.9266 | 11.3407 | 0.41405 | 9.031 | 11.3428 | 11.0393 | 0.30347 | -0.22545 | 0.032121 | 81.9087 | -460.8065 | -429.92 | -30.8865 | 0
2012-06-15 | 2:44 | 2.7333 | 28.01 | 0 | D | 749 | 9.0047 |  | 98.32 | 11.1594 | 11.3501 | 0.19068 | 9.0295 |  | 96.3594 | 10.9303 | 11.3432 | 0.41296 | 9.0171 | 11.3466 | 11.0448 | 0.30182 | -0.22912 | 0.03211 | 81.4369 | -466.4947 | -429.5047 | -36.99 | 0
2012-06-15 | 2:49 | 2.8167 | 28.01 | 0 | D | 749 | 8.9862 |  | 98.3402 | 11.1667 | 11.3552 | 0.18848 | 9.0017 |  | 96.3909 | 10.9412 | 11.3509 | 0.40967 | 8.9939 | 11.353 | 11.054 | 0.29907 | -0.22547 | 0.032092 | 80.6512 | -459.5802 | -428.813 | -30.7673 | 0
2012-06-15 | 2:54 | 2.9 | 28.01 | 0 | D | 749 | 8.9677 |  | 98.4434 | 11.1835 | 11.3603 | 0.17683 | 8.9831 |  | 96.3308 | 10.9393 | 11.356 | 0.41668 | 8.9754 | 11.3582 | 11.0614 | 0.29675 | -0.24412 | 0.032078 | 79.9913 | -490.263 | -428.2602 | -62.0027 | 0
2012-06-15 | 2:59 | 2.9833 | 28.01 | 0 | D | 749 | 8.9584 |  | 98.2046 | 11.1589 | 11.3629 | 0.20401 | 8.9739 |  | 96.3413 | 10.943 | 11.3586 | 0.41558 | 8.9661 | 11.3607 | 11.0509 | 0.30979 | -0.21585 | 0.032071 | 83.4877 | -446.2424 | -427.9841 | -18.2583 | 0
2012-06-15 | 3:04 | 3.0667 | 28.01 | 0 | D | 749 | 8.9491 |  | 98.2147 | 11.1625 | 11.3654 | 0.20291 | 8.9553 |  | 96.3623 | 10.9503 | 11.3637 | 0.41338 | 8.9522 | 11.3646 | 11.0564 | 0.30815 | -0.21218 | 0.032061 | 83.0161 | -439.6071 | -427.57 | -12.0371 | 0
2012-06-15 | 3:09 | 3.15 | 28.01 | 0 | D | 749 | 8.9305 |  | 98.152 | 11.1605 | 11.3706 | 0.21013 | 8.9367 |  | 96.3023 | 10.9485 | 11.3689 | 0.42039 | 8.9336 | 11.3697 | 11.0545 | 0.31526 | -0.21197 | 0.032046 | 84.8951 | -441.1367 | -427.0185 | -14.1181 | 0
2012-06-15 | 3:14 | 3.2333 | 28.01 | 0 | D | 749 | 8.9027 |  | 98.1822 | 11.1715 | 11.3783 | 0.20683 | 8.9181 |  | 96.4043 | 10.965 | 11.374 | 0.40898 | 8.9104 | 11.3762 | 11.0683 | 0.3079 | -0.20643 | 0.032029 | 82.8685 | -429.793 | -426.3299 | -3.4631 | 0
2012-06-15 | 3:19 | 3.3167 | 28.01 | 0 | D | 749 | 8.8934 |  | 98.3581 | 11.194 | 11.3809 | 0.18686 | 8.9089 |  | 96.4148 | 10.9687 | 11.3766 | 0.40787 | 8.9011 | 11.3787 | 11.0814 | 0.29737 | -0.2253 | 0.032022 | 80.015 | -458.6474 | -426.0547 | -32.5927 | 0
2012-06-15 | 3:24 | 3.4 | 28.01 | 0 | D | 749 | 8.8748 |  | 98.2953 | 11.1919 | 11.386 | 0.19409 | 8.8903 |  | 96.2738 | 10.9576 | 11.3818 | 0.42411 | 8.8825 | 11.3839 | 11.0748 | 0.3091 | -0.2343 | 0.032007 | 83.1352 | -476.9001 | -425.5046 | -51.3955 | 0
2012-06-15 | 3:29 | 3.4833 | 28.01 | 0 | D | 749 | 8.8563 |  | 98.3155 | 11.1993 | 11.3912 | 0.19188 | 8.8717 |  | 96.3758 | 10.9742 | 11.3869 | 0.41269 | 8.864 | 11.3891 | 11.0868 | 0.30228 | -0.22509 | 0.031993 | 81.2656 | -459.5534 | -424.9551 | -34.5983 | 0
2012-06-15 | 3:34 | 3.5667 | 28.01 | 0 | D | 749 | 8.847 |  | 98.3256 | 11.203 | 11.3938 | 0.19077 | 8.8624 |  | 96.3863 | 10.9779 | 11.3895 | 0.41158 | 8.8547 | 11.3916 | 11.0905 | 0.30118 | -0.22509 | 0.031986 | 80.9504 | -459.2431 | -424.6805 | -34.5626 | 0
2012-06-15 | 3:39 | 3.65 | 28.01 | 0 | D | 749 | 8.8284 |  | 98.3458 | 11.2104 | 11.399 | 0.18856 | 8.8531 |  | 96.4779 | 10.9909 | 11.3921 | 0.40124 | 8.8407 | 11.3955 | 11.1006 | 0.2949 | -0.21956 | 0.031976 | 79.2363 | -448.2225 | -424.2689 | -23.9536 | 0
2012-06-15 | 3:44 | 3.7333 | 28.01 | 0 | D | 749 | 8.8284 |  | 98.2629 | 11.201 | 11.399 | 0.19801 | 8.8531 |  | 96.3968 | 10.9816 | 11.3921 | 0.41048 | 8.8407 | 11.3955 | 11.0913 | 0.30424 | -0.21934 | 0.031976 | 81.747 | -450.3758 | -424.2689 | -26.1069 | 0
2012-06-15 | 3:49 | 3.8167 | 28.01 | 0 | D | 749 | 8.8098 |  | 98.2003 | 11.1989 | 11.4041 | 0.20524 | 8.8345 |  | 96.4179 | 10.989 | 11.3973 | 0.40826 | 8.8221 | 11.4007 | 11.094 | 0.30675 | -0.2099 | 0.031961 | 82.3851 | -435.1457 | -423.7206 | -11.4252 | 0
2012-06-15 | 3:54 | 3.9 | 28.01 | 0 | D | 749 | 8.8005 |  | 98.2932 | 11.212 | 11.4067 | 0.19469 | 8.8159 |  | 96.2769 | 10.9779 | 11.4024 | 0.42452 | 8.8082 | 11.4046 | 11.095 | 0.3096 | -0.23412 | 0.031951 | 83.123 | -476.5908 | -423.3096 | -53.2811 | 0
2012-06-15 | 3:59 | 3.9833 | 28.01 | 0 | D | 749 | 8.7912 |  | 98.3033 | 11.2158 | 11.4093 | 0.19358 | 8.8066 |  | 96.4495 | 11.0001 | 11.405 | 0.40494 | 8.7989 | 11.4072 | 11.1079 | 0.29926 | -0.21565 | 0.031944 | 80.3279 | -442.7523 | -423.0358 | -19.7164 | 0
2012-06-15 | 4:04 | 4.0667 | 28.01 | 0 | D | 749 | 8.7912 |  | 98.2205 | 11.2063 | 11.4093 | 0.20303 | 8.8066 |  | 96.3684 | 10.9909 | 11.405 | 0.41418 | 8.7989 | 11.4072 | 11.0986 | 0.30861 | -0.21544 | 0.031944 | 82.8371 | -444.9094 | -423.0358 | -21.8736 | 0
2012-06-15 | 4:09 | 4.15 | 28.01 | 0 | D | 749 | 8.7726 |  | 98.3236 | 11.2232 | 11.4145 | 0.19136 | 8.7972 |  | 96.298 | 10.9853 | 11.4076 | 0.42231 | 8.7849 | 11.4111 | 11.1042 | 0.30684 | -0.23784 | 0.031933 | 82.3343 | -482.0509 | -422.6254 | -59.4254 | 0
2012-06-15 | 4:14 | 4.2333 | 28.01 | 0 | D | 749 | 8.7539 |  | 98.3438 | 11.2306 | 11.4197 | 0.18913 | 8.7786 |  | 96.319 | 10.9927 | 11.4128 | 0.4201 | 8.7663 | 11.4163 | 11.1117 | 0.30462 | -0.23786 | 0.031919 | 81.7031 | -481.4466 | -422.0787 | -59.3679 | 0
2012-06-15 | 4:19 | 4.3167 | 28.01 | 0 | D | 749 | 8.7446 |  | 98.271 | 11.2248 | 11.4223 | 0.19749 | 8.7693 |  | 96.3296 | 10.9964 | 11.4154 | 0.419 | 8.757 | 11.4189 | 11.1106 | 0.30824 | -0.2284 | 0.031912 | 82.6572 | -466.5013 | -421.8055 | -44.6959 | 0
2012-06-15 | 4:24 | 4.4 | 28.01 | 0 | D | 749 | 8.7353 |  | 98.2811 | 11.2285 | 11.4249 | 0.19638 | 8.7507 |  | 96.3506 | 11.0038 | 11.4206 | 0.41678 | 8.743 | 11.4228 | 11.1162 | 0.30658 | -0.22469 | 0.031901 | 82.184 | -459.8039 | -421.3959 | -38.408 | 0
2012-06-15 | 4:29 | 4.4833 | 28.01 | 0 | D | 749 | 8.7167 |  | 98.2185 | 11.2265 | 11.4301 | 0.20363 | 8.732 |  | 96.4527 | 11.0205 | 11.4258 | 0.40531 | 8.7244 | 11.428 | 11.1235 | 0.30447 | -0.20597 | 0.031887 | 81.5806 | -427.739 | -420.8503 | -6.8886 | 0
2012-06-15 | 4:34 | 4.5667 | 28.01 | 0 | D | 749 | 8.698 |  | 98.3216 | 11.2434 | 11.4353 | 0.19193 | 8.7134 |  | 96.3928 | 11.0187 | 11.431 | 0.41234 | 8.7057 | 11.4332 | 11.1311 | 0.30214 | -0.2247 | 0.031873 | 80.9208 | -458.5572 | -420.3053 | -38.252 | 0
2012-06-15 | 4:39 | 4.65 | 28.01 | 0 | D | 749 | 8.6794 |  | 98.3418 | 11.2509 | 11.4406 | 0.1897 | 8.6947 |  | 96.495 | 11.0354 | 11.4363 | 0.40085 | 8.6871 | 11.4384 | 11.1431 | 0.29528 | -0.21544 | 0.031859 | 79.0478 | -441.1149 | -419.7608 | -21.3541 | 0
2012-06-15 | 4:44 | 4.7333 | 28.01 | 0.225 | D | 749 | 8.6608 |  | 98.1137 | 11.2299 | 11.4458 | 0.2159 | 8.6761 |  | 96.354 | 11.0243 | 11.4415 | 0.41715 | 8.6684 | 11.4436 | 11.1271 | 0.31653 | -0.20555 | 0.031845 | 84.6997 | -430.1465 | -419.2167 | -10.9297 | 0
2012-06-15 | 4:49 | 4.8167 | 28.01 | 0.45 | D | 749 | 8.6328 |  | 98.3096 | 11.26 | 11.4536 | 0.19362 | 8.6574 |  | 96.2942 | 11.0225 | 11.4467 | 0.42419 | 8.6451 | 11.4502 | 11.1413 | 0.3089 | -0.23749 | 0.031827 | 82.6136 | -481.7461 | -418.5375 | -63.2086 | 0
2012-06-15 | 4:54 | 4.9 | 28.01 | 0.899 | D | 749 | 8.6328 |  | 98.3096 | 11.26 | 11.4536 | 0.19362 | 8.6481 |  | 96.3857 | 11.0355 | 11.4493 | 0.41381 | 8.6404 | 11.4515 | 11.1478 | 0.30371 | -0.2245 | 0.031823 | 81.2168 | -458.5092 | -418.4017 | -40.1075 | 0
2012-06-15 | 4:59 | 4.9833 | 28.01 | 1.573 | D | 749 | 8.6141 |  | 98.247 | 11.258 | 11.4589 | 0.20087 | 8.6294 |  | 96.3259 | 11.0337 | 11.4546 | 0.42086 | 8.6218 | 11.4567 | 11.1459 | 0.31086 | -0.22428 | 0.031809 | 83.0918 | -460.0222 | -417.859 | -42.1632 | 0
2012-06-15 | 5:04 | 5.0667 | 28.01 | 2.023 | D | 749 | 8.6048 |  | 98.2571 | 11.2617 | 11.4615 | 0.19976 | 8.6201 |  | 96.4174 | 11.0467 | 11.4572 | 0.41047 | 8.6124 | 11.4593 | 11.1542 | 0.30511 | -0.21501 | 0.031802 | 81.5364 | -442.8834 | -417.5878 | -25.2955 | 0
2012-06-15 | 5:09 | 5.15 | 28.01 | 2.697 | D | 749 | 8.5861 |  | 98.3603 | 11.2787 | 11.4667 | 0.18803 | 8.6014 |  | 96.4385 | 11.0542 | 11.4624 | 0.40823 | 8.5937 | 11.4646 | 11.1665 | 0.29813 | -0.22451 | 0.031788 | 79.6344 | -456.9438 | -417.0459 | -39.8978 | 0
2012-06-15 | 5:14 | 5.2333 | 28.01 | 3.596 | D | 749 | 8.5674 |  | 98.3805 | 11.2862 | 11.472 | 0.18579 | 8.5827 |  | 96.4597 | 11.0617 | 11.4677 | 0.40599 | 8.5751 | 11.4699 | 11.174 | 0.29589 | -0.22451 | 0.031774 | 79.001 | -456.3157 | -416.5045 | -39.8112 | 0
2012-06-15 | 5:19 | 5.3167 | 28.01 | 4.271 | D | 749 | 8.5487 |  | 98.3179 | 11.2842 | 11.4773 | 0.19305 | 8.5734 |  | 96.3084 | 11.0469 | 11.4703 | 0.42344 | 8.561 | 11.4738 | 11.1655 | 0.30825 | -0.23732 | 0.031763 | 82.2735 | -481.1212 | -416.0988 | -65.0224 | 0
2012-06-15 | 5:24 | 5.4 | 28.01 | 5.17 | D | 749 | 8.5487 |  | 98.3179 | 11.2842 | 11.4773 | 0.19305 | 8.564 |  | 96.3999 | 11.0599 | 11.473 | 0.41304 | 8.5564 | 11.4751 | 11.1721 | 0.30305 | -0.22429 | 0.03176 | 80.8767 | -457.826 | -415.9636 | -41.8624 | 0
2012-06-15 | 5:29 | 5.4833 | 28.01 | 5.844 | D | 749 | 8.5394 |  | 98.3281 | 11.288 | 11.4799 | 0.19193 | 8.5547 |  | 96.4104 | 11.0637 | 11.4756 | 0.41192 | 8.547 | 11.4777 | 11.1758 | 0.30193 | -0.2243 | 0.031753 | 80.5599 | -457.5118 | -415.6934 | -41.8185 | 0
2012-06-15 | 5:34 | 5.5667 | 28.01 | 6.968 | D | 749 | 8.53 |  | 98.5041 | 11.3108 | 11.4825 | 0.17177 | 8.5453 |  | 96.421 | 11.0674 | 11.4782 | 0.4108 | 8.5377 | 11.4804 | 11.1891 | 0.29128 | -0.24335 | 0.031746 | 77.7024 | -486.669 | -415.4233 | -71.2457 | 0
2012-06-15 | 5:39 | 5.65 | 28.01 | 8.991 | D | 749 | 8.5207 |  | 98.4313 | 11.305 | 11.4852 | 0.18017 | 8.536 |  | 96.5126 | 11.0805 | 11.4809 | 0.40038 | 8.5283 | 11.483 | 11.1927 | 0.29027 | -0.22452 | 0.031739 | 77.4159 | -454.7418 | -415.1533 | -39.5885 | 0
2012-06-15 | 5:44 | 5.7333 | 28.01 | 10.789 | D | 749 | 8.5113 |  | 98.4414 | 11.3088 | 11.4878 | 0.17905 | 8.536 |  | 96.4316 | 11.0712 | 11.4809 | 0.40968 | 8.5236 | 11.4843 | 11.19 | 0.29436 | -0.23758 | 0.031735 | 78.4977 | -477.7808 | -415.0183 | -62.7625 | 0
2012-06-15 | 5:49 | 5.8167 | 28.01 | 11.464 | D | 749 | 8.5113 |  | 98.4414 | 11.3088 | 11.4878 | 0.17905 | 8.5266 |  | 96.5232 | 11.0842 | 11.4835 | 0.39925 | 8.519 | 11.4857 | 11.1965 | 0.28915 | -0.22452 | 0.031731 | 77.0988 | -454.4271 | -414.8834 | -39.5437 | 0
2012-06-15 | 5:54 | 5.9 | 28.01 | 12.812 | D | 749 | 8.502 |  | 98.3687 | 11.303 | 11.4904 | 0.18745 | 8.5173 |  | 96.4528 | 11.0787 | 11.4861 | 0.40744 | 8.5096 | 11.4883 | 11.1908 | 0.29744 | -0.2243 | 0.031724 | 79.2921 | -456.2541 | -414.6137 | -41.6404 | 0
2012-06-15 | 5:59 | 5.9833 | 28.01 | 13.711 | D | 749 | 8.502 |  | 98.4516 | 11.3125 | 11.4904 | 0.17792 | 8.5079 |  | 96.3824 | 11.0732 | 11.4888 | 0.41561 | 8.5049 | 11.4896 | 11.1928 | 0.29677 | -0.23937 | 0.031721 | 79.1032 | -481.3859 | -414.4788 | -66.907 | 0
2012-06-15 | 6:04 | 6.0667 | 28.01 | 14.61 | D | 749 | 8.502 |  | 98.5346 | 11.3221 | 11.4904 | 0.16838 | 8.5079 |  | 96.6256 | 11.1011 | 11.4888 | 0.38768 | 8.5049 | 11.4896 | 11.2116 | 0.27803 | -0.22097 | 0.031721 | 74.1093 | -445.4755 | -414.4788 | -30.9967 | 0
2012-06-15 | 6:09 | 6.15 | 28.01 | 15.734 | D | 749 | 8.4926 |  | 98.6279 | 11.3354 | 11.4931 | 0.1577 | 8.5079 |  | 96.6256 | 11.1011 | 11.4888 | 0.38768 | 8.5003 | 11.4909 | 11.2182 | 0.27269 | -0.23429 | 0.031717 | 72.6776 | -466.4331 | -414.3441 | -52.089 | 0
2012-06-15 | 6:14 | 6.2333 | 28.01 | 16.409 | D | 749 | 8.4926 |  | 98.4617 | 11.3163 | 11.4931 | 0.17679 | 8.5079 |  | 96.6256 | 11.1011 | 11.4888 | 0.38768 | 8.5003 | 11.4909 | 11.2087 | 0.28224 | -0.2152 | 0.031717 | 75.2219 | -436.8901 | -414.3441 | -22.546 | 0
2012-06-15 | 6:19 | 6.3167 | 28.01 | 17.083 | D | 749 | 8.4926 |  | 98.5448 | 11.3258 | 11.4931 | 0.16725 | 8.5079 |  | 96.6256 | 11.1011 | 11.4888 | 0.38768 | 8.5003 | 11.4909 | 11.2135 | 0.27747 | -0.22474 | 0.031717 | 73.9504 | -451.6543 | -414.3441 | -37.3102 | 0
2012-06-15 | 6:24 | 6.4 | 28.01 | 17.982 | D | 749 | 8.5113 |  | 98.6075 | 11.3278 | 11.4878 | 0.15997 | 8.5079 |  | 96.6256 | 11.1011 | 11.4888 | 0.38768 | 8.5096 | 11.4883 | 11.2145 | 0.27382 | -0.22675 | 0.031724 | 72.9958 | -454.0707 | -414.6136 | -39.457 | 0
2012-06-15 | 6:29 | 6.4833 | 28.01 | 18.432 | D | 749 | 8.5207 |  | 98.6805 | 11.3336 | 11.4852 | 0.15154 | 8.5173 |  | 96.615 | 11.0973 | 11.4861 | 0.38881 | 8.519 | 11.4857 | 11.2155 | 0.27018 | -0.2363 | 0.031731 | 72.0401 | -469.169 | -414.8833 | -54.2857 | 0
2012-06-15 | 6:34 | 6.5667 | 28.01 | 19.331 | D | 749 | 8.5207 |  | 98.5974 | 11.3241 | 11.4852 | 0.1611 | 8.5266 |  | 96.6043 | 11.0936 | 11.4835 | 0.38994 | 8.5236 | 11.4843 | 11.2088 | 0.27552 | -0.23052 | 0.031735 | 73.4722 | -460.8779 | -415.0183 | -45.8597 | 0
2012-06-15 | 6:39 | 6.65 | 28.01 | 19.78 | D | 749 | 8.53 |  | 98.5041 | 11.3108 | 11.4825 | 0.17177 | 8.5266 |  | 96.6043 | 11.0936 | 11.4835 | 0.38994 | 8.5283 | 11.483 | 11.2022 | 0.28085 | -0.21721 | 0.031739 | 74.9031 | -439.9479 | -415.1532 | -24.7946 | 0
2012-06-15 | 6:44 | 6.7333 | 28.01 | 20.679 | D | 749 | 8.5394 |  | 98.577 | 11.3165 | 11.4799 | 0.16336 | 8.536 |  | 96.5937 | 11.0898 | 11.4809 | 0.39107 | 8.5377 | 11.4804 | 11.2032 | 0.27721 | -0.22675 | 0.031746 | 73.9487 | -455.0266 | -415.4232 | -39.6034 | 0
2012-06-15 | 6:49 | 6.8167 | 28.01 | 21.578 | D | 749 | 8.5487 |  | 98.5669 | 11.3128 | 11.4773 | 0.16449 | 8.5453 |  | 96.6643 | 11.0953 | 11.4782 | 0.38288 | 8.547 | 11.4777 | 11.2041 | 0.27368 | -0.21743 | 0.031753 | 73.0231 | -438.4405 | -415.6933 | -22.7472 | 0
2012-06-15 | 6:54 | 6.9 | 28.01 | 22.253 | D | 749 | 8.5581 |  | 98.5567 | 11.309 | 11.4746 | 0.16561 | 8.5547 |  | 96.6537 | 11.0916 | 11.4756 | 0.38401 | 8.5564 | 11.4751 | 11.2003 | 0.27481 | -0.21744 | 0.03176 | 73.3406 | -438.7644 | -415.9635 | -22.8009 | 0
2012-06-15 | 6:59 | 6.9833 | 28.01 | 23.601 | L | 749 | 8.5768 |  | 98.7027 | 11.3206 | 11.4694 | 0.14879 | 8.5827 |  | 96.6219 | 11.0803 | 11.4677 | 0.38739 | 8.5797 | 11.4685 | 11.2004 | 0.26809 | -0.24027 | 0.031777 | 71.5874 | -475.391 | -416.6398 | -58.7513 | 0
2012-06-15 | 7:04 | 7.0667 | 28.01 | 24.725 | L | 749 | 8.6048 |  | 98.6722 | 11.3093 | 11.4615 | 0.15219 | 8.6014 |  | 96.7632 | 11.0914 | 11.4624 | 0.37101 | 8.6031 | 11.462 | 11.2004 | 0.2616 | -0.21788 | 0.031795 | 69.893 | -436.0627 | -417.3167 | -18.746 | 0
2012-06-15 | 7:09 | 7.15 | 28.01 | 26.748 | L | 749 | 8.6234 |  | 98.6519 | 11.3018 | 11.4563 | 0.15445 | 8.6201 |  | 96.8234 | 11.0932 | 11.4572 | 0.36395 | 8.6218 | 11.4567 | 11.1975 | 0.2592 | -0.20856 | 0.031809 | 69.2821 | -419.7943 | -417.8589 | -1.9354 | 0
2012-06-15 | 7:14 | 7.2333 | 28.01 | 27.647 | L | 749 | 8.6514 |  | 98.6214 | 11.2906 | 11.4484 | 0.15783 | 8.6388 |  | 96.8022 | 11.0857 | 11.452 | 0.36621 | 8.6451 | 11.4502 | 11.1882 | 0.26202 | -0.20483 | 0.031827 | 70.0755 | -414.3135 | -418.5373 | 4.2239 | 4.2239
2012-06-15 | 7:19 | 7.3167 | 28.01 | 28.097 | L | 749 | 8.6701 |  | 98.6843 | 11.2926 | 11.4432 | 0.15056 | 8.6668 |  | 96.7704 | 11.0745 | 11.4441 | 0.3696 | 8.6684 | 11.4436 | 11.1836 | 0.26008 | -0.21811 | 0.031845 | 69.5951 | -436.154 | -419.2167 | -16.9373 | 0
2012-06-15 | 7:24 | 7.4 | 28.01 | 28.097 | L | 749 | 8.698 |  | 98.6538 | 11.2814 | 11.4353 | 0.15394 | 8.6854 |  | 96.7492 | 11.067 | 11.4389 | 0.37186 | 8.6917 | 11.4371 | 11.1742 | 0.2629 | -0.21438 | 0.031862 | 70.3879 | -430.6761 | -419.8967 | -10.7794 | 0
2012-06-15 | 7:29 | 7.4833 | 28.01 | 28.322 | L | 749 | 8.726 |  | 98.8734 | 11.2988 | 11.4275 | 0.12874 | 8.7134 |  | 96.8803 | 11.0744 | 11.431 | 0.35662 | 8.7197 | 11.4293 | 11.1866 | 0.24268 | -0.22435 | 0.031884 | 65.0185 | -442.0625 | -420.7139 | -21.3486 | 0
2012-06-15 | 7:34 | 7.5667 | 28.01 | 28.546 | L | 749 | 8.7539 |  | 98.8429 | 11.2876 | 11.4197 | 0.13214 | 8.7414 |  | 96.8485 | 11.0632 | 11.4232 | 0.36 | 8.7476 | 11.4215 | 11.1754 | 0.24607 | -0.22435 | 0.031905 | 65.9705 | -443.0188 | -421.5323 | -21.4865 | 0
2012-06-15 | 7:39 | 7.65 | 28.01 | 28.097 | L | 749 | 8.7819 |  | 98.8124 | 11.2764 | 11.4119 | 0.13553 | 8.7693 |  | 96.8167 | 11.052 | 11.4154 | 0.36338 | 8.7756 | 11.4137 | 11.1642 | 0.24945 | -0.22435 | 0.031926 | 66.922 | -443.9708 | -422.3518 | -21.6189 | 0
2012-06-15 | 7:44 | 7.7333 | 28.01 | 28.771 | L | 749 | 8.8098 |  | 98.8654 | 11.2748 | 11.4041 | 0.12939 | 8.7972 |  | 96.8665 | 11.0502 | 11.4076 | 0.35746 | 8.8035 | 11.4059 | 11.1625 | 0.24343 | -0.22458 | 0.031947 | 65.3481 | -442.7748 | -423.1726 | -19.6022 | 0
2012-06-15 | 7:49 | 7.8167 | 28.01 | 30.12 | L | 749 | 8.8377 |  | 98.9184 | 11.2731 | 11.3964 | 0.12326 | 8.8252 |  | 96.7533 | 11.0297 | 11.3999 | 0.37011 | 8.8314 | 11.3981 | 11.1514 | 0.24669 | -0.24338 | 0.031968 | 66.2675 | -475.288 | -423.9945 | -51.2935 | 0
2012-06-15 | 7:54 | 7.9 | 28.01 | 31.693 | L | 749 | 8.8655 |  | 98.888 | 11.262 | 11.3886 | 0.12664 | 8.8438 |  | 96.9767 | 11.0502 | 11.3947 | 0.34449 | 8.8547 | 11.3917 | 11.1561 | 0.23557 | -0.21179 | 0.031986 | 63.3157 | -419.2556 | -424.6803 | 5.4247 | 5.4247
2012-06-15 | 7:59 | 7.9833 | 28.01 | 33.491 | L | 749 | 8.8841 |  | 98.9512 | 11.2641 | 11.3835 | 0.11939 | 8.8717 |  | 96.782 | 11.0205 | 11.3869 | 0.36643 | 8.8779 | 11.3852 | 11.1423 | 0.24291 | -0.24359 | 0.032004 | 65.3253 | -474.6996 | -425.367 | -49.3325 | 0
2012-06-15 | 8:04 | 8.0667 | 28.01 | 35.739 | L | 749 | 8.912 |  | 99.0044 | 11.2625 | 11.3757 | 0.11326 | 8.8996 |  | 96.8318 | 11.0187 | 11.3792 | 0.36052 | 8.9058 | 11.3775 | 11.1406 | 0.23689 | -0.24381 | 0.032025 | 63.7479 | -473.4962 | -426.1921 | -47.3041 | 0
2012-06-15 | 8:09 | 8.15 | 28.01 | 37.537 | L | 749 | 8.9491 |  | 98.8802 | 11.2382 | 11.3654 | 0.12727 | 8.9181 |  | 96.8922 | 11.0205 | 11.374 | 0.35348 | 8.9336 | 11.3697 | 11.1294 | 0.24037 | -0.21763 | 0.032046 | 64.7292 | -430.4763 | -427.0182 | -3.4581 | 0
2012-06-15 | 8:14 | 8.2333 | 28.01 | 39.56 | L | 749 | 8.9677 |  | 98.9435 | 11.2403 | 11.3603 | 0.12002 | 8.9553 |  | 96.9316 | 11.015 | 11.3637 | 0.34868 | 8.9615 | 11.362 | 11.1277 | 0.23435 | -0.22524 | 0.032068 | 63.1497 | -441.684 | -427.8459 | -13.8382 | 0
2012-06-15 | 8:19 | 8.3167 | 28.01 | 40.01 | L | 749 | 9.0047 |  | 99.0703 | 11.2445 | 11.3501 | 0.10553 | 8.9739 |  | 96.9105 | 11.0077 | 11.3586 | 0.35092 | 8.9893 | 11.3543 | 11.1261 | 0.22822 | -0.23686 | 0.032089 | 61.5387 | -459.5999 | -428.6744 | -30.9255 | 0
2012-06-15 | 8:24 | 8.4 | 28.01 | 41.134 | L | 749 | 9.0325 |  | 99.0398 | 11.2335 | 11.3424 | 0.10891 | 9.011 |  | 96.95 | 11.0022 | 11.3483 | 0.34613 | 9.0218 | 11.3454 | 11.1178 | 0.22752 | -0.23126 | 0.032114 | 61.3954 | -450.0579 | -429.6428 | -20.4151 | 0
2012-06-15 | 8:29 | 8.4833 | 28.01 | 41.134 | L | 749 | 9.0696 |  | 99.1668 | 11.2377 | 11.3322 | 0.094415 | 9.0481 |  | 96.8263 | 10.9783 | 11.3381 | 0.35984 | 9.0588 | 11.3351 | 11.108 | 0.22713 | -0.25949 | 0.032142 | 61.3448 | -497.4468 | -430.7515 | -66.6953 | 0
2012-06-15 | 8:34 | 8.5667 | 28.01 | 42.258 | L | 749 | 9.1066 |  | 99.2101 | 11.2325 | 11.322 | 0.089427 | 9.0851 |  | 97.0291 | 10.9913 | 11.3279 | 0.33654 | 9.0959 | 11.3249 | 11.1119 | 0.21298 | -0.2412 | 0.03217 | 57.575 | -462.9326 | -431.8622 | -31.0704 | 0
2012-06-15 | 8:39 | 8.65 | 28.01 | 42.932 | L | 749 | 9.1344 |  | 99.1797 | 11.2215 | 11.3143 | 0.09281 | 9.1129 |  | 96.8342 | 10.9619 | 11.3202 | 0.35837 | 9.1236 | 11.3173 | 11.0917 | 0.22559 | -0.25967 | 0.032192 | 61.0239 | -497.4209 | -432.6968 | -64.7241 | 0
2012-06-15 | 8:44 | 8.7333 | 28.01 | 43.606 | L | 749 | 9.1713 |  | 99.0553 | 11.1974 | 11.3042 | 0.10679 | 9.1499 |  | 96.8738 | 10.9565 | 11.3101 | 0.35357 | 9.1606 | 11.3071 | 11.0769 | 0.23018 | -0.24091 | 0.03222 | 62.3199 | -467.2014 | -433.8113 | -33.3901 | 0
2012-06-15 | 8:49 | 8.8167 | 28.01 | 47.652 | L | 749 | 9.2175 |  | 99.0048 | 11.1792 | 11.2915 | 0.11238 | 9.1777 |  | 96.924 | 10.9548 | 11.3024 | 0.34767 | 9.1976 | 11.297 | 11.067 | 0.23002 | -0.22437 | 0.032248 | 62.3325 | -439.415 | -434.9278 | -4.4872 | 0
2012-06-15 | 8:54 | 8.9 | 28.01 | 51.249 | L | 749 | 9.2544 |  | 99.2159 | 11.193 | 11.2814 | 0.088463 | 9.2147 |  | 96.882 | 10.9402 | 11.2923 | 0.3521 | 9.2346 | 11.2869 | 11.0666 | 0.22028 | -0.25275 | 0.032277 | 59.7448 | -484.5178 | -436.0467 | -48.4711 | 0
2012-06-15 | 8:59 | 8.9833 | 28.01 | 50.125 | L | 749 | 9.3098 |  | 99.2391 | 11.1806 | 11.2663 | 0.085726 | 9.2424 |  | 96.9322 | 10.9385 | 11.2847 | 0.34619 | 9.2761 | 11.2755 | 11.0596 | 0.21596 | -0.24206 | 0.032309 | 58.6311 | -465.4369 | -437.3076 | -28.1294 | 0
2012-06-15 | 9:04 | 9.0667 | 28.01 | 53.721 | L | 749 | 9.3559 |  | 99.2725 | 11.1719 | 11.2538 | 0.081868 | 9.2886 |  | 96.9615 | 10.9296 | 11.2721 | 0.3425 | 9.3222 | 11.2629 | 11.0507 | 0.21219 | -0.24229 | 0.032344 | 57.6696 | -464.8619 | -438.7122 | -26.1497 | 0
2012-06-15 | 9:09 | 9.15 | 28.01 | 57.542 | L | 749 | 9.3927 |  | 99.4003 | 11.1763 | 11.2437 | 0.067427 | 9.3163 |  | 97.0118 | 10.9279 | 11.2646 | 0.3366 | 9.3545 | 11.2541 | 11.0521 | 0.20201 | -0.24837 | 0.032369 | 54.9476 | -472.3509 | -439.6974 | -32.6535 | 0
2012-06-15 | 9:14 | 9.2333 | 28.01 | 61.588 | L | 749 | 9.4203 |  | 99.3699 | 11.1654 | 11.2362 | 0.070794 | 9.3531 |  | 97.0518 | 10.9227 | 11.2545 | 0.33181 | 9.3867 | 11.2454 | 11.0441 | 0.2013 | -0.24276 | 0.032394 | 54.7956 | -462.7728 | -440.6845 | -22.0883 | 0
2012-06-15 | 9:19 | 9.3167 | 28.01 | 67.208 | L | 749 | 9.4479 |  | 99.3396 | 11.1546 | 11.2288 | 0.074154 | 9.3808 |  | 97.1022 | 10.9211 | 11.247 | 0.32591 | 9.4144 | 11.2379 | 11.0378 | 0.20003 | -0.23354 | 0.032415 | 54.486 | -446.9658 | -441.5318 | -5.434 | 0
2012-06-15 | 9:24 | 9.4 | 28.01 | 74.4 | L | 749 | 9.4847 |  | 99.2992 | 11.1402 | 11.2188 | 0.078624 | 9.4177 |  | 97.1423 | 10.9158 | 11.237 | 0.32112 | 9.4512 | 11.2279 | 11.028 | 0.19987 | -0.22432 | 0.032444 | 54.4898 | -431.4877 | -442.6634 | 11.1758 | 11.1758
2012-06-15 | 9:29 | 9.4833 | 28.01 | 81.818 | L | 749 | 9.5031 |  | 99.4474 | 11.1518 | 11.2138 | 0.061971 | 9.4453 |  | 96.9472 | 10.8866 | 11.2295 | 0.34282 | 9.4742 | 11.2216 | 11.0192 | 0.20239 | -0.2652 | 0.032462 | 55.208 | -500.9026 | -443.372 | -57.5306 | 0
2012-06-15 | 9:34 | 9.5667 | 28.01 | 91.933 | L | 749 | 9.5306 |  | 99.5857 | 11.1599 | 11.2064 | 0.046423 | 9.4821 |  | 97.0691 | 10.8906 | 11.2195 | 0.32883 | 9.5064 | 11.2129 | 11.0253 | 0.18763 | -0.26929 | 0.032486 | 51.2195 | -503.7867 | -444.3653 | -59.4214 | 0
2012-06-15 | 9:39 | 9.65 | 28.01 | 95.979 | L | 749 | 9.5673 |  | 99.5453 | 11.1455 | 11.1964 | 0.050914 | 9.5097 |  | 96.8741 | 10.8615 | 11.212 | 0.35048 | 9.5385 | 11.2042 | 11.0035 | 0.2007 | -0.28399 | 0.032511 | 54.8286 | -532.1084 | -445.3601 | -86.7484 | 0
2012-06-15 | 9:44 | 9.7333 | 28.01 | 101.823 | L | 749 | 9.5949 |  | 99.3464 | 11.1159 | 11.189 | 0.073137 | 9.5465 |  | 97.0779 | 10.8747 | 11.2021 | 0.32733 | 9.5707 | 11.1955 | 10.9953 | 0.20024 | -0.24114 | 0.032536 | 54.7447 | -460.0093 | -446.3568 | -13.6525 | 0
2012-06-15 | 9:49 | 9.8167 | 28.01 | 133.291 | L | 749 | 9.6316 |  | 99.5589 | 11.1298 | 11.1791 | 0.049308 | 9.5741 |  | 97.0466 | 10.864 | 11.1946 | 0.33062 | 9.6028 | 11.1869 | 10.9969 | 0.18996 | -0.26582 | 0.032561 | 51.9764 | -498.7129 | -447.3549 | -51.358 | 0
2012-06-15 | 9:54 | 9.9 | 28.01 | 122.502 | L | 749 | 9.6682 |  | 99.5185 | 11.1155 | 11.1693 | 0.053777 | 9.6016 |  | 97.0973 | 10.8625 | 11.1872 | 0.32473 | 9.6349 | 11.1782 | 10.989 | 0.18925 | -0.25303 | 0.032586 | 51.8217 | -477.0681 | -448.3547 | -28.7134 | 0
2012-06-15 | 9:59 | 9.9833 | 28.01 | 130.819 | L | 749 | 9.7049 |  | 99.5626 | 11.1106 | 11.1594 | 0.048813 | 9.6383 |  | 97.0556 | 10.8482 | 11.1773 | 0.3291 | 9.6716 | 11.1684 | 10.9794 | 0.18896 | -0.26242 | 0.032615 | 51.7859 | -492.8063 | -449.4996 | -43.3067 | 0
2012-06-15 | 10:04 | 10.0667 | 28.01 | 138.012 | L | 749 | 9.7415 |  | 99.4378 | 11.087 | 11.1496 | 0.062679 | 9.675 |  | 97.0959 | 10.8431 | 11.1675 | 0.32431 | 9.7083 | 11.1585 | 10.965 | 0.19349 | -0.24381 | 0.032643 | 53.0754 | -462.816 | -450.6467 | -12.1693 | 0
2012-06-15 | 10:09 | 10.15 | 28.01 | 143.406 | L | 749 | 9.7872 |  | 99.5563 | 11.088 | 11.1374 | 0.049421 | 9.7117 |  | 96.9724 | 10.8198 | 11.1576 | 0.33781 | 9.7495 | 11.1475 | 10.9539 | 0.19362 | -0.26817 | 0.032675 | 53.1611 | -503.85 | -451.9398 | -51.9103 | 0
2012-06-15 | 10:14 | 10.2333 | 28.01 | 146.104 | L | 749 | 9.8147 |  | 99.3573 | 11.0585 | 11.1301 | 0.071535 | 9.7484 |  | 97.0127 | 10.8148 | 11.1478 | 0.33302 | 9.7815 | 11.1389 | 10.9367 | 0.20227 | -0.24375 | 0.0327 | 55.5807 | -465.2337 | -452.9477 | -12.286 | 0
2012-06-15 | 10:19 | 10.3167 | 28.01 | 150.374 | L | 749 | 9.8512 |  | 99.5702 | 11.0725 | 11.1203 | 0.047794 | 9.785 |  | 96.9712 | 10.8006 | 11.138 | 0.33735 | 9.8181 | 11.1291 | 10.9366 | 0.19257 | -0.27188 | 0.032728 | 52.9604 | -509.8783 | -454.1015 | -55.7768 | 0
2012-06-15 | 10:24 | 10.4 | 28.01 | 153.746 | L | 749 | 9.8969 |  | 99.5199 | 11.0548 | 11.1081 | 0.053334 | 9.8125 |  | 97.1041 | 10.8083 | 11.1306 | 0.32234 | 9.8547 | 11.1194 | 10.9316 | 0.18784 | -0.2465 | 0.032757 | 51.703 | -465.9729 | -455.2573 | -10.7156 | 0
2012-06-15 | 10:29 | 10.4833 | 28.01 | 157.567 | L | 749 | 9.9334 |  | 99.4796 | 11.0407 | 11.0984 | 0.057753 | 9.8491 |  | 96.9805 | 10.7851 | 11.1209 | 0.33579 | 9.8912 | 11.1097 | 10.9129 | 0.19677 | -0.2556 | 0.032786 | 54.21 | -483.7635 | -456.4156 | -27.3479 | 0
2012-06-15 | 10:34 | 10.5667 | 28.01 | 160.04 | L | 749 | 9.9516 |  | 99.6286 | 11.0524 | 11.0936 | 0.041205 | 9.8765 |  | 97.0314 | 10.7837 | 11.1136 | 0.32991 | 9.914 | 11.1036 | 10.918 | 0.18556 | -0.26873 | 0.032803 | 51.1487 | -502.7764 | -457.1408 | -45.6356 | 0
2012-06-15 | 10:39 | 10.65 | 28.01 | 162.737 | L | 749 | 9.979 |  | 99.5984 | 11.0418 | 11.0863 | 0.044524 | 9.8948 |  | 97.0928 | 10.7858 | 11.1087 | 0.32296 | 9.9369 | 11.0975 | 10.9138 | 0.18374 | -0.25606 | 0.032821 | 50.6748 | -481.0135 | -457.8667 | -23.1468 | 0
2012-06-15 | 10:44 | 10.7333 | 28.01 | 168.356 | L | 749 | 10.0154 |  | 99.5582 | 11.0277 | 11.0767 | 0.04894 | 9.9404 |  | 97.1231 | 10.7773 | 11.0966 | 0.31924 | 9.9779 | 11.0866 | 10.9025 | 0.18409 | -0.25042 | 0.032853 | 50.821 | -471.6706 | -459.1758 | -12.4947 | 0
2012-06-15 | 10:49 | 10.8167 | 28.01 | 178.696 | L | 749 | 10.0518 |  | 99.6872 | 11.0324 | 11.067 | 0.034616 | 9.977 |  | 97.2461 | 10.7815 | 11.0869 | 0.30533 | 10.0144 | 11.077 | 10.907 | 0.16997 | -0.25088 | 0.032882 | 46.9641 | -468.5927 | -460.3418 | -8.2509 | 0
2012-06-15 | 10:54 | 10.9 | 28.01 | 177.572 | L | 749 | 10.0974 |  | 99.5523 | 11.0055 | 11.055 | 0.049489 | 10.0135 |  | 97.1224 | 10.7584 | 11.0772 | 0.31875 | 10.0554 | 11.0661 | 10.882 | 0.18412 | -0.24709 | 0.032914 | 50.9237 | -466.1779 | -461.6561 | -4.5218 | 0
2012-06-15 | 10:59 | 10.9833 | 28.01 | 178.246 | L | 749 | 10.1246 |  | 99.6915 | 11.0137 | 11.0478 | 0.03408 | 10.0499 |  | 97.1633 | 10.7536 | 11.0675 | 0.31396 | 10.0873 | 11.0577 | 10.8837 | 0.17402 | -0.26015 | 0.032939 | 48.1661 | -485.3821 | -462.6806 | -22.7016 | 0
2012-06-15 | 11:04 | 11.0667 | 28.01 | 188.136 | L | 749 | 10.1701 |  | 99.6413 | 10.9963 | 11.0358 | 0.039584 | 10.0864 |  | 97.2042 | 10.7487 | 11.0579 | 0.30916 | 10.1283 | 11.0469 | 10.8725 | 0.17437 | -0.24752 | 0.032971 | 48.3112 | -464.2868 | -464 | -0.28682 | 0
2012-06-15 | 11:09 | 11.15 | 28.01 | 196.228 | L | 749 | 10.1974 |  | 99.6112 | 10.9858 | 11.0287 | 0.042877 | 10.1319 |  | 97.1525 | 10.7314 | 11.0459 | 0.31453 | 10.1647 | 11.0373 | 10.8586 | 0.1787 | -0.25444 | 0.033 | 49.5539 | -477.1595 | -465.1757 | -11.9837 | 0
2012-06-15 | 11:14 | 11.2333 | 28.01 | 188.136 | L | 749 | 10.2428 |  | 99.6458 | 10.9777 | 11.0168 | 0.039023 | 10.1865 |  | 97.1729 | 10.7196 | 11.0315 | 0.31188 | 10.2147 | 11.0241 | 10.8487 | 0.17545 | -0.25809 | 0.033039 | 48.7095 | -482.4506 | -466.7958 | -15.6548 | 0
2012-06-15 | 11:19 | 11.3167 | 28.01 | 193.756 | L | 749 | 10.2791 |  | 99.7753 | 10.9825 | 11.0072 | 0.024738 | 10.232 |  | 97.1214 | 10.7024 | 11.0196 | 0.31721 | 10.2555 | 11.0134 | 10.8424 | 0.17098 | -0.28014 | 0.033071 | 47.5139 | -518.317 | -468.1246 | -50.1925 | 0
2012-06-15 | 11:24 | 11.4 | 28.01 | 207.692 | L | 749 | 10.3244 |  | 99.81 | 10.9745 | 10.9954 | 0.020892 | 10.2684 |  | 97.2448 | 10.7067 | 11.01 | 0.30335 | 10.2964 | 11.0027 | 10.8406 | 0.16212 | -0.26779 | 0.033103 | 45.0969 | -495.1431 | -469.456 | -25.6871 | 0
2012-06-15 | 11:29 | 11.4833 | 28.01 | 233.316 | L | 749 | 10.3697 |  | 99.7599 | 10.9572 | 10.9835 | 0.026373 | 10.3138 |  | 97.2757 | 10.6985 | 10.9982 | 0.29962 | 10.3418 | 10.9909 | 10.8279 | 0.163 | -0.25863 | 0.033139 | 45.3899 | -480.0468 | -470.9389 | -9.1079 | 0
2012-06-15 | 11:34 | 11.5667 | 28.01 | 205.894 | L | 749 | 10.406 |  | 99.9748 | 10.9713 | 10.9741 | 0.0027685 | 10.3592 |  | 97.3067 | 10.6904 | 10.9863 | 0.29589 | 10.3826 | 10.9802 | 10.8309 | 0.14933 | -0.28092 | 0.033171 | 41.6245 | -513.7374 | -472.2768 | -41.4606 | 0
2012-06-15 | 11:39 | 11.65 | 28.01 | 385.938 | L | 749 | 10.4512 |  | 99.7547 | 10.9354 | 10.9623 | 0.026893 | 10.4045 |  | 97.2553 | 10.6733 | 10.9745 | 0.30122 | 10.4279 | 10.9684 | 10.8043 | 0.16405 | -0.26216 | 0.033207 | 45.7777 | -486.3676 | -473.7667 | -12.6009 | 0
2012-06-15 | 11:44 | 11.7333 | 28.01 | 505.968 | L | 749 | 10.4964 |  | 99.8746 | 10.9368 | 10.9506 | 0.013735 | 10.4408 |  | 97.2142 | 10.6596 | 10.965 | 0.30546 | 10.4686 | 10.9578 | 10.7982 | 0.1596 | -0.27725 | 0.033239 | 44.5772 | -510.5295 | -475.1105 | -35.419 | 0
2012-06-15 | 11:49 | 11.8167 | 28.01 | 271.303 | L | 749 | 10.5326 |  | 99.9196 | 10.9324 | 10.9412 | 0.0087952 | 10.477 |  | 97.3381 | 10.664 | 10.9556 | 0.29162 | 10.5048 | 10.9484 | 10.7982 | 0.15021 | -0.2684 | 0.033268 | 41.9912 | -493.0623 | -476.3077 | -16.7546 | 0
2012-06-15 | 11:54 | 11.9 | 28.01 | 430.444 | L | 749 | 10.5778 |  | 99.9547 | 10.9245 | 10.9295 | 0.0049508 | 10.5223 |  | 97.2044 | 10.6379 | 10.9439 | 0.30595 | 10.55 | 10.9367 | 10.7812 | 0.15545 | -0.28662 | 0.033304 | 43.5028 | -525.1952 | -477.8075 | -47.3877 | 0
2012-06-15 | 11:59 | 11.9833 | 28.01 | 986.312 | L | 749 | 10.6229 |  | 99.9047 | 10.9074 | 10.9178 | 0.010403 | 10.5584 |  | 97.3284 | 10.6424 | 10.9345 | 0.29212 | 10.5907 | 10.9262 | 10.7749 | 0.15126 | -0.26506 | 0.033336 | 42.3726 | -487.8255 | -479.1602 | -8.6653 | 0
2012-06-15 | 12:04 | 12.0667 | 28.01 | 1984.986 | L | 749 | 10.659 |  | 99.9499 | 10.9031 | 10.9085 | 0.0054671 | 10.6037 |  | 97.1948 | 10.6164 | 10.9228 | 0.30641 | 10.6313 | 10.9157 | 10.7597 | 0.15594 | -0.28666 | 0.033369 | 43.7247 | -525.4874 | -480.5163 | -44.9711 | 0
2012-06-15 | 12:09 | 12.15 | 28.01 | 1849.896 | L | 749 | 10.7131 |  | 99.89 | 10.8826 | 10.8946 | 0.011986 | 10.6398 |  | 97.4015 | 10.6299 | 10.9135 | 0.28359 | 10.6764 | 10.904 | 10.7562 | 0.14779 | -0.25272 | 0.033404 | 41.4833 | -466.2034 | -482.026 | 15.8226 | 15.8226
2012-06-15 | 12:14 | 12.2333 | 28.01 | 1648.723 | L | 749 | 10.7581 |  | 99.7551 | 10.8564 | 10.883 | 0.026654 | 10.685 |  | 97.2678 | 10.604 | 10.9018 | 0.29786 | 10.7215 | 10.8924 | 10.7302 | 0.16226 | -0.25239 | 0.03344 | 45.5944 | -469.7604 | -483.5399 | 13.7794 | 13.7794
2012-06-15 | 12:19 | 12.3167 | 28.01 | 1475.646 | L | 749 | 10.8031 |  | 99.7903 | 10.8487 | 10.8715 | 0.022796 | 10.7301 |  | 97.2993 | 10.5961 | 10.8902 | 0.29411 | 10.7666 | 10.8808 | 10.7224 | 0.15845 | -0.25256 | 0.033476 | 44.5733 | -469.0255 | -485.0574 | 16.0319 | 16.0319
2012-06-15 | 12:24 | 12.4 | 28.01 | 1421.251 | L | 749 | 10.8481 |  | 99.9108 | 10.8503 | 10.8599 | 0.0096923 | 10.7662 |  | 97.2585 | 10.5827 | 10.881 | 0.2983 | 10.8071 | 10.8704 | 10.7165 | 0.154 | -0.2676 | 0.033509 | 43.3611 | -493.0911 | -486.4262 | -6.6649 | 0
2012-06-15 | 12:29 | 12.4833 | 28.01 | 1361.461 | L | 749 | 10.8931 |  | 99.861 | 10.8334 | 10.8485 | 0.015082 | 10.8112 |  | 97.2901 | 10.5749 | 10.8694 | 0.29455 | 10.8522 | 10.8589 | 10.7041 | 0.15481 | -0.25852 | 0.033544 | 43.6379 | -478.1134 | -487.9508 | 9.8374 | 9.8374
2012-06-15 | 12:34 | 12.5667 | 28.01 | 1344.153 | L | 749 | 10.929 |  | 99.8212 | 10.8199 | 10.8393 | 0.019381 | 10.8473 |  | 97.2494 | 10.5615 | 10.8602 | 0.29872 | 10.8881 | 10.8497 | 10.6907 | 0.15905 | -0.25845 | 0.033573 | 44.8703 | -479.2228 | -489.1732 | 9.9504 | 9.9504
2012-06-15 | 12:39 | 12.65 | 28.01 | 839.309 | L | 749 | 10.965 |  | 100.0371 | 10.8342 | 10.8301 | -0.0040198 | 10.8743 |  | 97.3015 | 10.5604 | 10.8533 | 0.29287 | 10.9196 | 10.8417 | 10.6973 | 0.14443 | -0.27376 | 0.033598 | 40.7758 | -500.8617 | -490.2447 | -10.617 | 0
2012-06-15 | 12:44 | 12.7333 | 28.01 | 644.205 | L | 749 | 11.0098 |  | 99.8169 | 10.7989 | 10.8187 | 0.019807 | 10.9103 |  | 97.1783 | 10.5381 | 10.8441 | 0.30599 | 10.96 | 10.8314 | 10.6685 | 0.1629 | -0.26083 | 0.033631 | 46.035 | -484.3863 | -491.6249 | 7.2387 | 7.2387
2012-06-15 | 12:49 | 12.8167 | 28.01 | 433.366 | L | 749 | 11.0457 |  | 99.8624 | 10.7947 | 10.8096 | 0.014876 | 10.9462 |  | 97.2202 | 10.5337 | 10.8349 | 0.30119 | 10.996 | 10.8223 | 10.6642 | 0.15803 | -0.26102 | 0.03366 | 44.6978 | -483.3679 | -492.8546 | 9.4867 | 9.4867
2012-06-15 | 12:54 | 12.9 | 28.01 | 315.134 | L | 749 | 11.0905 |  | 99.898 | 10.7872 | 10.7982 | 0.011016 | 10.9822 |  | 97.0971 | 10.5115 | 10.8257 | 0.31426 | 11.0364 | 10.812 | 10.6494 | 0.16264 | -0.27574 | 0.033692 | 46.0448 | -509.457 | -494.2407 | -15.2163 | 0
2012-06-15 | 12:59 | 12.9833 | 28.01 | 399.874 | L | 749 | 11.1264 |  | 99.8583 | 10.7739 | 10.7892 | 0.015288 | 11.0092 |  | 97.0667 | 10.5015 | 10.8189 | 0.31735 | 11.0678 | 10.804 | 10.6377 | 0.16632 | -0.27234 | 0.033717 | 47.1217 | -504.822 | -495.3208 | -9.5012 | 0
2012-06-15 | 13:04 | 13.0667 | 28.01 | 327.497 | L | 749 | 11.1622 |  | 99.9039 | 10.7698 | 10.7801 | 0.01036 | 11.0451 |  | 96.9439 | 10.4794 | 10.8098 | 0.33036 | 11.1036 | 10.7949 | 10.6246 | 0.17036 | -0.29035 | 0.033746 | 48.3084 | -536.2777 | -496.5578 | -39.7199 | 0
2012-06-15 | 13:09 | 13.15 | 28.01 | 251.298 | L | 749 | 11.1891 |  | 99.9595 | 10.769 | 10.7733 | 0.0043669 | 11.072 |  | 97.1609 | 10.4962 | 10.8029 | 0.30671 | 11.1305 | 10.7881 | 10.6326 | 0.15554 | -0.27275 | 0.033768 | 44.1333 | -502.5129 | -497.4872 | -5.0257 | 0
2012-06-15 | 13:14 | 13.2333 | 28.01 | 233.091 | L | 749 | 11.2248 |  | 99.8346 | 10.7465 | 10.7643 | 0.017808 | 11.0989 |  | 97.1306 | 10.4863 | 10.7961 | 0.30979 | 11.1619 | 10.7802 | 10.6164 | 0.1638 | -0.26019 | 0.033793 | 46.5123 | -483.7839 | -498.5729 | 14.789 | 14.789
2012-06-15 | 13:19 | 13.3167 | 28.01 | 229.27 | L | 749 | 11.2606 |  | 99.7098 | 10.7241 | 10.7553 | 0.031208 | 11.1259 |  | 97.1002 | 10.4764 | 10.7893 | 0.31286 | 11.1932 | 10.7723 | 10.6003 | 0.17204 | -0.24767 | 0.033818 | 48.8878 | -465.1215 | -499.6605 | 34.539 | 34.539
2012-06-15 | 13:24 | 13.4 | 28.01 | 512.711 | L | 749 | 11.2874 |  | 99.9359 | 10.7417 | 10.7486 | 0.0068949 | 11.1617 |  | 97.0599 | 10.4633 | 10.7802 | 0.31695 | 11.2246 | 10.7644 | 10.6025 | 0.16192 | -0.2784 | 0.033843 | 46.0489 | -513.9231 | -500.7505 | -13.1725 | 0
2012-06-15 | 13:29 | 13.4833 | 28.01 | 294.005 | L | 749 | 11.3232 |  | 99.811 | 10.7193 | 10.7396 | 0.020297 | 11.1886 |  | 96.9472 | 10.4446 | 10.7735 | 0.3289 | 11.2559 | 10.7565 | 10.5819 | 0.1746 | -0.27475 | 0.033869 | 49.6896 | -511.4348 | -501.8419 | -9.5929 | 0
2012-06-15 | 13:34 | 13.5667 | 28.01 | 338.511 | L | 749 | 11.341 |  | 99.7061 | 10.7036 | 10.7351 | 0.031553 | 11.2065 |  | 97.0095 | 10.4469 | 10.7689 | 0.32205 | 11.2738 | 10.752 | 10.5752 | 0.1768 | -0.25669 | 0.033883 | 50.3387 | -481.7295 | -502.4666 | 20.7371 | 20.7371
2012-06-15 | 13:39 | 13.65 | 28.01 | 277.822 | L | 749 | 11.3767 |  | 99.6666 | 10.6904 | 10.7262 | 0.03576 | 11.2334 |  | 96.9792 | 10.4371 | 10.7622 | 0.3251 | 11.3051 | 10.7442 | 10.5637 | 0.18043 | -0.25336 | 0.033908 | 51.4101 | -477.1989 | -503.5609 | 26.3621 | 26.3621
2012-06-15 | 13:44 | 13.7333 | 28.01 | 208.816 | L | 749 | 11.3946 |  | 99.732 | 10.693 | 10.7217 | 0.028731 | 11.2603 |  | 96.8667 | 10.4184 | 10.7554 | 0.337 | 11.3274 | 10.7386 | 10.5557 | 0.18287 | -0.27458 | 0.033926 | 52.1321 | -513.5897 | -504.3442 | -9.2455 | 0
2012-06-15 | 13:49 | 13.8167 | 28.01 | 211.963 | L | 749 | 11.4124 |  | 99.7975 | 10.6956 | 10.7173 | 0.021702 | 11.2782 |  | 97.0114 | 10.4296 | 10.7509 | 0.3213 | 11.3453 | 10.7341 | 10.5626 | 0.1715 | -0.26595 | 0.033941 | 48.9135 | -495.8675 | -504.9714 | 9.1039 | 9.1039
2012-06-15 | 13:54 | 13.9 | 28.01 | 228.596 | L | 749 | 11.4392 |  | 99.7679 | 10.6857 | 10.7106 | 0.024858 | 11.2961 |  | 96.9913 | 10.4231 | 10.7464 | 0.32333 | 11.3676 | 10.7285 | 10.5544 | 0.1741 | -0.26263 | 0.033959 | 49.679 | -491.0598 | -505.7559 | 14.696 | 14.696
2012-06-15 | 13:59 | 13.9833 | 28.01 | 258.716 | L | 749 | 11.457 |  | 99.663 | 10.67 | 10.7061 | 0.036076 | 11.314 |  | 96.8887 | 10.4077 | 10.7419 | 0.33421 | 11.3855 | 10.724 | 10.5389 | 0.18514 | -0.26233 | 0.033973 | 52.854 | -493.7298 | -506.3844 | 12.6546 | 12.6546
2012-06-15 | 14:04 | 14.0667 | 28.01 | 512.486 | L | 749 | 11.4749 |  | 99.7285 | 10.6726 | 10.7017 | 0.029056 | 11.3318 |  | 96.9511 | 10.4101 | 10.7374 | 0.32738 | 11.4034 | 10.7196 | 10.5413 | 0.17822 | -0.26256 | 0.033988 | 50.8985 | -492.1587 | -507.0136 | 14.8548 | 14.8548
2012-06-15 | 14:09 | 14.15 | 28.01 | 784.914 | L | 749 | 11.5016 |  | 99.7842 | 10.6719 | 10.695 | 0.023084 | 11.3497 |  | 96.931 | 10.4036 | 10.7329 | 0.3294 | 11.4257 | 10.714 | 10.5377 | 0.17624 | -0.26837 | 0.034006 | 50.3606 | -501.3889 | -507.8006 | 6.4117 | 6.4117
2012-06-15 | 14:14 | 14.2333 | 28.01 | 954.618 | L | 749 | 11.5105 |  | 99.7743 | 10.6687 | 10.6928 | 0.024132 | 11.3587 |  | 96.9209 | 10.4003 | 10.7307 | 0.3304 | 11.4346 | 10.7117 | 10.5345 | 0.17727 | -0.26835 | 0.034013 | 50.6653 | -501.6625 | -508.1158 | 6.4533 | 6.4533
2012-06-15 | 14:19 | 14.3167 | 28.01 | 1015.982 | L | 749 | 11.5194 |  | 99.5941 | 10.6472 | 10.6906 | 0.043388 | 11.3676 |  | 96.8285 | 10.3882 | 10.7285 | 0.34025 | 11.4435 | 10.7095 | 10.5177 | 0.19182 | -0.25897 | 0.03402 | 54.8356 | -490.0525 | -508.4312 | 18.3787 | 18.3787
2012-06-15 | 14:24 | 14.4 | 28.01 | 1015.982 | L | 749 | 11.5283 |  | 99.5843 | 10.6439 | 10.6884 | 0.04443 | 11.3855 |  | 96.7262 | 10.3729 | 10.724 | 0.35108 | 11.4569 | 10.7062 | 10.5084 | 0.19775 | -0.27101 | 0.034031 | 56.5505 | -512.0108 | -508.9048 | -3.106 | 0
2012-06-15 | 14:29 | 14.4833 | 28.01 | 984.064 | L | 749 | 11.5372 |  | 99.4895 | 10.6316 | 10.6861 | 0.054555 | 11.3855 |  | 96.8085 | 10.3817 | 10.724 | 0.34226 | 11.4614 | 10.7051 | 10.5067 | 0.19841 | -0.24985 | 0.034035 | 56.7428 | -476.6383 | -509.0624 | 32.4241 | 32.4241
2012-06-15 | 14:34 | 14.5667 | 28.01 | 915.058 | L | 749 | 11.5461 |  | 99.5647 | 10.6374 | 10.6839 | 0.046511 | 11.3944 |  | 96.7985 | 10.3785 | 10.7218 | 0.34326 | 11.4703 | 10.7028 | 10.508 | 0.19489 | -0.25892 | 0.034042 | 55.7478 | -490.8817 | -509.3782 | 18.4965 | 18.4965
2012-06-15 | 14:39 | 14.65 | 28.01 | 882.691 | L | 749 | 11.5461 |  | 99.6497 | 10.6465 | 10.6839 | 0.03742 | 11.4123 |  | 96.8608 | 10.3809 | 10.7173 | 0.33644 | 11.4792 | 10.7006 | 10.5137 | 0.18693 | -0.26565 | 0.034049 | 53.4834 | -499.9414 | -509.6947 | 9.7533 | 9.7533
2012-06-15 | 14:44 | 14.7333 | 28.01 | 855.268 | L | 749 | 11.564 |  | 99.545 | 10.6309 | 10.6795 | 0.04859 | 11.4212 |  | 96.8508 | 10.3776 | 10.7151 | 0.33744 | 11.4926 | 10.6973 | 10.5043 | 0.19302 | -0.25329 | 0.03406 | 55.2425 | -480.9292 | -510.1687 | 29.2395 | 29.2395
2012-06-15 | 14:49 | 14.8167 | 28.01 | 836.836 | L | 749 | 11.564 |  | 99.3751 | 10.6128 | 10.6795 | 0.066733 | 11.4212 |  | 96.604 | 10.3512 | 10.7151 | 0.36388 | 11.4926 | 10.6973 | 10.482 | 0.21531 | -0.26159 | 0.03406 | 61.6219 | -501.2476 | -510.1687 | 8.9211 | 8.9211
2012-06-15 | 14:54 | 14.9 | 28.01 | 804.244 | L | 749 | 11.5551 |  | 99.4698 | 10.6251 | 10.6817 | 0.05663 | 11.4212 |  | 96.7684 | 10.3688 | 10.7151 | 0.34626 | 11.4881 | 10.6984 | 10.4969 | 0.20145 | -0.25629 | 0.034056 | 57.6491 | -488.3665 | -510.0108 | 21.6443 | 21.6443
2012-06-15 | 14:59 | 14.9833 | 28.01 | 769.404 | L | 749 | 11.564 |  | 99.46 | 10.6218 | 10.6795 | 0.057667 | 11.4212 |  | 96.6862 | 10.36 | 10.7151 | 0.35508 | 11.4926 | 10.6973 | 10.4909 | 0.20637 | -0.26185 | 0.03406 | 59.0647 | -499.1324 | -510.1687 | 11.0363 | 11.0363
2012-06-15 | 15:04 | 15.0667 | 28.01 | 737.036 | L | 749 | 11.5729 |  | 99.4502 | 10.6186 | 10.6773 | 0.058703 | 11.4302 |  | 96.7584 | 10.3656 | 10.7128 | 0.34726 | 11.5015 | 10.6951 | 10.4921 | 0.20298 | -0.25302 | 0.034067 | 58.1074 | -483.3385 | -510.4851 | 27.1466 | 27.1466
2012-06-15 | 15:09 | 15.15 | 28.01 | 706.692 | L | 749 | 11.5729 |  | 99.3653 | 10.6095 | 10.6773 | 0.067767 | 11.4391 |  | 96.5841 | 10.3447 | 10.7106 | 0.36587 | 11.506 | 10.6939 | 10.4771 | 0.21682 | -0.26479 | 0.034071 | 62.0743 | -507.0873 | -510.6436 | 3.5563 | 3.5563
2012-06-15 | 15:14 | 15.2333 | 28.01 | 667.356 | L | 749 | 11.5729 |  | 99.4502 | 10.6186 | 10.6773 | 0.058703 | 11.448 |  | 96.6562 | 10.3503 | 10.7084 | 0.35807 | 11.5104 | 10.6928 | 10.4844 | 0.20838 | -0.26828 | 0.034074 | 59.6662 | -510.5444 | -510.8021 | 0.25773 | 0.25773
2012-06-15 | 15:19 | 15.3167 | 28.01 | 608.016 | L | 749 | 11.5818 |  | 99.3555 | 10.6063 | 10.6751 | 0.068799 | 11.448 |  | 96.5741 | 10.3415 | 10.7084 | 0.36686 | 11.5149 | 10.6917 | 10.4739 | 0.21783 | -0.26477 | 0.034078 | 62.3775 | -507.3557 | -510.9602 | 3.6045 | 3.6045
2012-06-15 | 15:24 | 15.4 | 28.01 | 583.515 | L | 749 | 11.5818 |  | 99.3555 | 10.6063 | 10.6751 | 0.068799 | 11.4569 |  | 96.5641 | 10.3383 | 10.7061 | 0.36785 | 11.5193 | 10.6906 | 10.4723 | 0.21833 | -0.26799 | 0.034082 | 62.5262 | -512.9157 | -511.1188 | -1.7969 | 0
2012-06-15 | 15:29 | 15.4833 | 28.01 | 483.041 | L | 749 | 11.5907 |  | 99.3457 | 10.603 | 10.6729 | 0.069831 | 11.4659 |  | 96.7184 | 10.3527 | 10.7039 | 0.35126 | 11.5283 | 10.6884 | 10.4779 | 0.21054 | -0.25038 | 0.034089 | 60.3101 | -481.1017 | -511.4357 | 30.3339 | 30.3339
2012-06-15 | 15:34 | 15.5667 | 28.01 | 388.411 | L | 749 | 11.5907 |  | 99.2609 | 10.594 | 10.6729 | 0.07888 | 11.4659 |  | 96.5541 | 10.3351 | 10.7039 | 0.36885 | 11.5283 | 10.6884 | 10.4645 | 0.22386 | -0.25892 | 0.034089 | 64.1254 | -499.2714 | -511.4357 | 12.1642 | 12.1642
2012-06-15 | 15:39 | 15.65 | 28.01 | 360.764 | L | 749 | 11.5907 |  | 99.4306 | 10.6121 | 10.6729 | 0.060773 | 11.4659 |  | 96.4721 | 10.3263 | 10.7039 | 0.37763 | 11.5283 | 10.6884 | 10.4692 | 0.2192 | -0.28581 | 0.034089 | 62.7897 | -543.1245 | -511.4357 | -31.6888 | 0
2012-06-15 | 15:44 | 15.7333 | 28.01 | 296.703 | L | 749 | 11.5996 |  | 99.1664 | 10.5817 | 10.6707 | 0.088946 | 11.4748 |  | 96.5441 | 10.3319 | 10.7017 | 0.36984 | 11.5372 | 10.6862 | 10.4568 | 0.22939 | -0.24987 | 0.034096 | 65.7229 | -485.6481 | -511.7527 | 26.1046 | 26.1046
2012-06-15 | 15:49 | 15.8167 | 28.01 | 307.267 | L | 749 | 11.5996 |  | 99.2511 | 10.5908 | 10.6707 | 0.079908 | 11.4837 |  | 96.5341 | 10.3286 | 10.6995 | 0.37083 | 11.5416 | 10.6851 | 10.4597 | 0.22537 | -0.26212 | 0.0341 | 64.5772 | -505.0943 | -511.9114 | 6.8172 | 6.8172
2012-06-15 | 15:54 | 15.9 | 28.01 | 307.042 | L | 749 | 11.5996 |  | 99.4208 | 10.6089 | 10.6707 | 0.061806 | 11.4837 |  | 96.6163 | 10.3374 | 10.6995 | 0.36204 | 11.5416 | 10.6851 | 10.4731 | 0.21192 | -0.27144 | 0.0341 | 60.725 | -516.8996 | -511.9114 | -4.9881 | 0
2012-06-15 | 15:59 | 15.9833 | 28.01 | 262.312 | L | 749 | 11.6085 |  | 99.3261 | 10.5966 | 10.6685 | 0.071893 | 11.4926 |  | 96.6063 | 10.3342 | 10.6972 | 0.36304 | 11.5505 | 10.6829 | 10.4654 | 0.21746 | -0.26236 | 0.034107 | 62.3255 | -503.2445 | -512.2287 | 8.9842 | 8.9842
2012-06-15 | 16:04 | 16.0667 | 28.01 | 208.366 | L | 749 | 11.6085 |  | 99.1567 | 10.5785 | 10.6685 | 0.08997 | 11.5016 |  | 96.4322 | 10.3134 | 10.695 | 0.38158 | 11.555 | 10.6817 | 10.446 | 0.23577 | -0.26505 | 0.034111 | 67.5802 | -513.0155 | -512.3876 | -0.62786 | 0
2012-06-15 | 16:09 | 16.15 | 28.01 | 204.77 | L | 749 | 11.6085 |  | 99.0721 | 10.5695 | 10.6685 | 0.098995 | 11.5016 |  | 96.4322 | 10.3134 | 10.695 | 0.38158 | 11.555 | 10.6817 | 10.4415 | 0.24029 | -0.25602 | 0.034111 | 68.8736 | -499.142 | -512.3876 | 13.2456 | 13.2456
2012-06-15 | 16:14 | 16.2333 | 28.01 | 204.545 | L | 749 | 11.6174 |  | 99.2316 | 10.5843 | 10.6663 | 0.081964 | 11.5105 |  | 96.5863 | 10.3278 | 10.6928 | 0.36502 | 11.5639 | 10.6795 | 10.456 | 0.22349 | -0.25651 | 0.034118 | 64.0731 | -495.1597 | -512.7051 | 17.5454 | 17.5454
2012-06-15 | 16:19 | 16.3167 | 28.01 | 197.577 | L | 749 | 11.6263 |  | 99.1371 | 10.572 | 10.664 | 0.092019 | 11.5194 |  | 96.4943 | 10.3158 | 10.6906 | 0.37478 | 11.5728 | 10.6773 | 10.4439 | 0.2334 | -0.25623 | 0.034125 | 66.9285 | -497.5536 | -513.0227 | 15.4692 | 15.4692
2012-06-15 | 16:24 | 16.4 | 28.01 | 185.664 | L | 749 | 11.6263 |  | 99.0525 | 10.563 | 10.664 | 0.10104 | 11.5194 |  | 96.4123 | 10.307 | 10.6906 | 0.38355 | 11.5728 | 10.6773 | 10.435 | 0.24229 | -0.25598 | 0.034125 | 69.4784 | -499.677 | -513.0227 | 13.3457 | 13.3457
2012-06-15 | 16:29 | 16.4833 | 28.01 | 168.356 | L | 749 | 11.6263 |  | 99.0525 | 10.563 | 10.664 | 0.10104 | 11.5194 |  | 96.3304 | 10.2983 | 10.6906 | 0.39231 | 11.5728 | 10.6773 | 10.4306 | 0.24667 | -0.26474 | 0.034125 | 70.734 | -515.6499 | -513.0227 | -2.6272 | 0
2012-06-15 | 16:34 | 16.5667 | 28.01 | 154.195 | L | 749 | 11.6174 |  | 98.9778 | 10.5572 | 10.6663 | 0.10903 | 11.5194 |  | 96.4943 | 10.3158 | 10.6906 | 0.37478 | 11.5684 | 10.6784 | 10.4365 | 0.24191 | -0.24143 | 0.034122 | 69.36 | -475.1027 | -512.8641 | 37.7614 | 37.7614
2012-06-15 | 16:39 | 16.65 | 28.01 | 141.833 | L | 749 | 11.6263 |  | 99.1371 | 10.572 | 10.664 | 0.092019 | 11.5372 |  | 96.3105 | 10.2919 | 10.6861 | 0.39427 | 11.5817 | 10.6751 | 10.432 | 0.24314 | -0.28016 | 0.034132 | 69.7371 | -540.5666 | -513.3409 | -27.2257 | 0
2012-06-15 | 16:44 | 16.7333 | 28.01 | 134.415 | L | 749 | 11.6263 |  | 99.0525 | 10.563 | 10.664 | 0.10104 | 11.5283 |  | 96.4023 | 10.3038 | 10.6884 | 0.38453 | 11.5773 | 10.6762 | 10.4334 | 0.24279 | -0.25918 | 0.034129 | 69.6271 | -505.2103 | -513.1818 | 7.9715 | 7.9715
2012-06-15 | 16:49 | 16.8167 | 28.01 | 133.516 | L | 749 | 11.6351 |  | 99.0428 | 10.5598 | 10.6618 | 0.10206 | 11.5372 |  | 96.3105 | 10.2919 | 10.6861 | 0.39427 | 11.5862 | 10.674 | 10.4258 | 0.24816 | -0.26791 | 0.034136 | 71.1844 | -521.4379 | -513.4997 | -7.9382 | 0
2012-06-15 | 16:54 | 16.9 | 28.01 | 129.92 | L | 749 | 11.6263 |  | 98.8836 | 10.545 | 10.664 | 0.11905 | 11.5372 |  | 96.2287 | 10.2831 | 10.6861 | 0.40301 | 11.5817 | 10.6751 | 10.4141 | 0.26103 | -0.26187 | 0.034132 | 74.8671 | -514.964 | -513.3409 | -1.6231 | 0
2012-06-15 | 16:59 | 16.9833 | 28.01 | 113.062 | L | 749 | 11.6263 |  | 98.9681 | 10.554 | 10.664 | 0.11005 | 11.5372 |  | 96.2287 | 10.2831 | 10.6861 | 0.40301 | 11.5817 | 10.6751 | 10.4186 | 0.25653 | -0.27087 | 0.034132 | 73.5763 | -528.7999 | -513.3409 | -15.459 | 0
2012-06-15 | 17:04 | 17.0667 | 28.01 | 71.029 | L | 749 | 11.6263 |  | 98.9681 | 10.554 | 10.664 | 0.11005 | 11.5372 |  | 96.3105 | 10.2919 | 10.6861 | 0.39427 | 11.5817 | 10.6751 | 10.4229 | 0.25216 | -0.26213 | 0.034132 | 72.3225 | -512.8533 | -513.3409 | 0.48766 | 0.48766
2012-06-15 | 17:09 | 17.15 | 28.01 | 70.804 | L | 749 | 11.6263 |  | 98.8836 | 10.545 | 10.664 | 0.11905 | 11.5372 |  | 96.3105 | 10.2919 | 10.6861 | 0.39427 | 11.5817 | 10.6751 | 10.4184 | 0.25666 | -0.25313 | 0.034132 | 73.6133 | -499.0173 | -513.3409 | 14.3236 | 14.3236
2012-06-15 | 17:14 | 17.2333 | 28.01 | 80.919 | L | 749 | 11.6174 |  | 98.9778 | 10.5572 | 10.6663 | 0.10903 | 11.5372 |  | 96.3105 | 10.2919 | 10.6861 | 0.39427 | 11.5773 | 10.6762 | 10.4245 | 0.25165 | -0.26535 | 0.034129 | 72.1688 | -518.116 | -513.1822 | -4.9338 | 0
2012-06-15 | 17:19 | 17.3167 | 28.01 | 98.676 | L | 749 | 11.6085 |  | 98.9876 | 10.5604 | 10.6685 | 0.10801 | 11.5283 |  | 96.1569 | 10.2776 | 10.6884 | 0.41077 | 11.5684 | 10.6784 | 10.419 | 0.25939 | -0.28286 | 0.034122 | 74.3731 | -549.7447 | -512.8645 | -36.8802 | 0
2012-06-15 | 17:24 | 17.4 | 28.01 | 70.579 | L | 749 | 11.5996 |  | 98.9129 | 10.5547 | 10.6707 | 0.116 | 11.5283 |  | 96.2386 | 10.2863 | 10.6884 | 0.40203 | 11.5639 | 10.6795 | 10.4205 | 0.25902 | -0.26834 | 0.034118 | 74.258 | -525.2297 | -512.7059 | -12.5239 | 0
2012-06-15 | 17:29 | 17.4833 | 28.01 | 56.194 | L | 749 | 11.5907 |  | 98.7541 | 10.5399 | 10.6729 | 0.13297 | 11.5283 |  | 96.1569 | 10.2776 | 10.6884 | 0.41077 | 11.5595 | 10.6806 | 10.4087 | 0.27187 | -0.26231 | 0.034114 | 77.9354 | -518.7713 | -512.5473 | -6.224 | 0
2012-06-15 | 17:34 | 17.5667 | 28.01 | 46.079 | L | 749 | 11.5907 |  | 98.9227 | 10.5579 | 10.6729 | 0.11498 | 11.5194 |  | 96.1668 | 10.2808 | 10.6906 | 0.40979 | 11.555 | 10.6817 | 10.4193 | 0.26239 | -0.27711 | 0.034111 | 75.2084 | -540.9135 | -512.3884 | -28.5251 | 0
2012-06-15 | 17:39 | 17.65 | 28.01 | 34.615 | L | 749 | 11.5818 |  | 98.6797 | 10.5341 | 10.6751 | 0.14095 | 11.5194 |  | 96.2485 | 10.2895 | 10.6906 | 0.40105 | 11.5506 | 10.6828 | 10.4118 | 0.271 | -0.24461 | 0.034107 | 77.6688 | -488.7616 | -512.2299 | 23.4683 | 23.4683
2012-06-15 | 17:44 | 17.7333 | 28.01 | 34.615 | L | 749 | 11.564 |  | 98.6992 | 10.5406 | 10.6795 | 0.13892 | 11.5194 |  | 96.2485 | 10.2895 | 10.6906 | 0.40105 | 11.5417 | 10.685 | 10.4151 | 0.26999 | -0.25105 | 0.0341 | 77.3625 | -499.2846 | -511.9129 | 12.6283 | 12.6283
2012-06-15 | 17:49 | 17.8167 | 28.01 | 35.29 | L | 749 | 11.5551 |  | 98.7931 | 10.5528 | 10.6817 | 0.12892 | 11.5016 |  | 96.105 | 10.2784 | 10.695 | 0.41657 | 11.5283 | 10.6884 | 10.4156 | 0.27274 | -0.27435 | 0.034089 | 78.1275 | -539.1991 | -511.4372 | -27.7619 | 0
2012-06-15 | 17:54 | 17.9 | 28.01 | 34.84 | L | 749 | 11.5372 |  | 98.6443 | 10.5413 | 10.6861 | 0.14487 | 11.5016 |  | 96.1867 | 10.2872 | 10.695 | 0.40784 | 11.5194 | 10.6906 | 10.4142 | 0.27635 | -0.25409 | 0.034082 | 79.1448 | -506.1614 | -511.1207 | 4.9592 | 4.9592
2012-06-15 | 17:59 | 17.9833 | 28.01 | 34.391 | L | 749 | 11.5283 |  | 98.57 | 10.5355 | 10.6884 | 0.15284 | 11.4926 |  | 96.1966 | 10.2904 | 10.6972 | 0.40686 | 11.5105 | 10.6928 | 10.4129 | 0.27985 | -0.24513 | 0.034074 | 80.1289 | -492.0952 | -510.804 | 18.7088 | 18.7088
2012-06-15 | 18:04 | 18.0667 | 28.01 | 31.244 | L | 749 | 11.5194 |  | 98.4958 | 10.5298 | 10.6906 | 0.16081 | 11.4837 |  | 96.2066 | 10.2936 | 10.6995 | 0.40588 | 11.5016 | 10.695 | 10.4117 | 0.28334 | -0.23618 | 0.034067 | 81.1119 | -478.0312 | -510.4874 | 32.4562 | 32.4562
2012-06-15 | 18:09 | 18.15 | 28.01 | 29.221 | L | 749 | 11.5105 |  | 98.5895 | 10.542 | 10.6928 | 0.15082 | 11.4748 |  | 96.0532 | 10.2793 | 10.7017 | 0.42238 | 11.4927 | 10.6972 | 10.4106 | 0.2866 | -0.26265 | 0.03406 | 82.0264 | -523.444 | -510.1711 | -13.273 | 0
2012-06-15 | 18:14 | 18.2333 | 28.01 | 28.322 | L | 749 | 11.4927 |  | 98.525 | 10.5394 | 10.6972 | 0.15778 | 11.4659 |  | 96.1447 | 10.2913 | 10.7039 | 0.41266 | 11.4793 | 10.7006 | 10.4153 | 0.28522 | -0.24819 | 0.034049 | 81.6066 | -498.7199 | -509.6969 | 10.977 | 10.977
2012-06-15 | 18:19 | 18.3167 | 28.01 | 25.624 | L | 749 | 11.4838 |  | 98.4509 | 10.5337 | 10.6994 | 0.16575 | 11.4659 |  | 96.3082 | 10.3088 | 10.7039 | 0.39516 | 11.4748 | 10.7017 | 10.4212 | 0.28046 | -0.22495 | 0.034046 | 80.2343 | -458.2798 | -509.539 | 51.2592 | 51.2592
2012-06-15 | 18:24 | 18.4 | 28.01 | 25.849 | L | 749 | 11.4749 |  | 98.6285 | 10.5549 | 10.7017 | 0.14677 | 11.4659 |  | 96.1447 | 10.2913 | 10.7039 | 0.41266 | 11.4704 | 10.7028 | 10.4231 | 0.27972 | -0.26364 | 0.034042 | 80.0147 | -523.0956 | -509.3812 | -13.7145 | 0
2012-06-15 | 18:29 | 18.4833 | 28.01 | 22.927 | L | 749 | 11.466 |  | 98.4703 | 10.5402 | 10.7039 | 0.16373 | 11.4569 |  | 96.0731 | 10.2857 | 10.7061 | 0.42042 | 11.4614 | 10.705 | 10.4129 | 0.29208 | -0.25444 | 0.034035 | 83.5328 | -511.1482 | -509.0653 | -2.0828 | 0
2012-06-15 | 18:34 | 18.5667 | 28.01 | 21.354 | L | 749 | 11.466 |  | 98.3865 | 10.5312 | 10.7039 | 0.17271 | 11.448 |  | 96.083 | 10.2889 | 10.7084 | 0.41945 | 11.457 | 10.7061 | 10.4101 | 0.29608 | -0.24226 | 0.034031 | 84.667 | -491.8169 | -508.9074 | 17.0905 | 17.0905
2012-06-15 | 18:39 | 18.65 | 28.01 | 19.106 | L | 749 | 11.457 |  | 98.3963 | 10.5344 | 10.7061 | 0.1717 | 11.4391 |  | 96.1746 | 10.3009 | 10.7106 | 0.40972 | 11.4481 | 10.7084 | 10.4176 | 0.29071 | -0.23354 | 0.034024 | 83.1153 | -475.6089 | -508.5918 | 32.9829 | 32.9829
2012-06-15 | 18:44 | 18.7333 | 28.01 | 17.982 | D | 749 | 11.4392 |  | 98.4157 | 10.5409 | 10.7106 | 0.16968 | 11.4302 |  | 96.2663 | 10.3128 | 10.7128 | 0.39999 | 11.4347 | 10.7117 | 10.4269 | 0.28484 | -0.22804 | 0.034013 | 81.4094 | -464.6577 | -508.1188 | 43.4611 | 43.4611
2012-06-15 | 18:49 | 18.8167 | 28.01 | 15.285 | D | 749 | 11.4303 |  | 98.4255 | 10.5441 | 10.7128 | 0.16868 | 11.4212 |  | 96.1128 | 10.2985 | 10.7151 | 0.41651 | 11.4258 | 10.7139 | 10.4213 | 0.29259 | -0.24557 | 0.034006 | 83.6089 | -496.3157 | -507.8036 | 11.4879 | 11.4879
2012-06-15 | 18:54 | 18.9 | 28.01 | 14.161 | D | 749 | 11.4214 |  | 98.5191 | 10.5563 | 10.715 | 0.15868 | 11.4034 |  | 96.1327 | 10.305 | 10.7195 | 0.41455 | 11.4124 | 10.7173 | 10.4307 | 0.28662 | -0.25137 | 0.033995 | 81.8746 | -504.3242 | -507.331 | 3.0067 | 3.0067
2012-06-15 | 18:59 | 18.9833 | 28.01 | 13.486 | D | 749 | 11.4124 |  | 98.3612 | 10.5416 | 10.7173 | 0.17564 | 11.3944 |  | 96.1427 | 10.3082 | 10.7218 | 0.41357 | 11.4034 | 10.7195 | 10.4249 | 0.2946 | -0.23343 | 0.033988 | 84.1384 | -476.4339 | -507.0162 | 30.5823 | 30.5823
2012-06-15 | 19:04 | 19.0667 | 28.01 | 12.812 | D | 749 | 11.3946 |  | 98.3807 | 10.5481 | 10.7217 | 0.17362 | 11.3855 |  | 96.2344 | 10.3202 | 10.724 | 0.40383 | 11.39 | 10.7229 | 10.4341 | 0.28872 | -0.22793 | 0.033977 | 82.433 | -465.4869 | -506.5444 | 41.0575 | 41.0575
2012-06-15 | 19:09 | 19.15 | 28.01 | 11.688 | D | 749 | 11.3767 |  | 98.4002 | 10.5546 | 10.7262 | 0.1716 | 11.3676 |  | 96.1726 | 10.3178 | 10.7285 | 0.41062 | 11.3722 | 10.7273 | 10.4362 | 0.29111 | -0.23673 | 0.033962 | 83.0794 | -480.9301 | -505.9157 | 24.9856 | 24.9856
2012-06-15 | 19:14 | 19.2333 | 28.01 | 11.239 | D | 749 | 11.3678 |  | 98.4099 | 10.5578 | 10.7284 | 0.17059 | 11.3587 |  | 96.1826 | 10.3211 | 10.7307 | 0.40964 | 11.3632 | 10.7296 | 10.4394 | 0.29011 | -0.23675 | 0.033955 | 82.7772 | -480.6644 | -505.6016 | 24.9371 | 24.9371
2012-06-15 | 19:19 | 19.3167 | 28.01 | 10.789 | D | 749 | 11.3589 |  | 98.5035 | 10.5701 | 10.7307 | 0.16059 | 11.3497 |  | 96.1925 | 10.3243 | 10.7329 | 0.40865 | 11.3543 | 10.7318 | 10.4472 | 0.28462 | -0.24577 | 0.033948 | 81.192 | -494.2352 | -505.2876 | 11.0524 | 11.0524
2012-06-15 | 19:24 | 19.4 | 28.01 | 12.138 | D | 749 | 11.341 |  | 98.4392 | 10.5676 | 10.7351 | 0.16756 | 11.3318 |  | 96.2125 | 10.3307 | 10.7374 | 0.40668 | 11.3364 | 10.7363 | 10.4492 | 0.28712 | -0.23682 | 0.033934 | 81.8703 | -479.8696 | -504.6602 | 24.7906 | 24.7906
2012-06-15 | 19:29 | 19.4833 | 28.01 | 12.363 | D | 749 | 11.3321 |  | 98.5328 | 10.5798 | 10.7374 | 0.15754 | 11.314 |  | 96.2325 | 10.3372 | 10.7419 | 0.40471 | 11.323 | 10.7396 | 10.4585 | 0.28112 | -0.24261 | 0.033923 | 80.135 | -487.8697 | -504.1899 | 16.3202 | 16.3202
2012-06-15 | 19:34 | 19.5667 | 28.01 | 13.486 | D | 749 | 11.3142 |  | 98.301 | 10.5593 | 10.7418 | 0.18251 | 11.305 |  | 96.1608 | 10.3317 | 10.7442 | 0.41249 | 11.3096 | 10.743 | 10.4455 | 0.2975 | -0.22767 | 0.033912 | 84.7759 | -467.3978 | -503.7202 | 36.3224 | 36.3224
2012-06-15 | 19:39 | 19.65 | 28.01 | 12.138 | D | 749 | 11.2964 |  | 98.3205 | 10.5658 | 10.7463 | 0.18049 | 11.2871 |  | 96.1807 | 10.3381 | 10.7487 | 0.41052 | 11.2917 | 10.7475 | 10.452 | 0.2955 | -0.22771 | 0.033897 | 84.1711 | -466.8575 | -503.0943 | 36.2369 | 36.2369
2012-06-15 | 19:44 | 19.7333 | 28.01 | 9.216 | D | 749 | 11.2696 |  | 98.3497 | 10.5756 | 10.7531 | 0.17745 | 11.2603 |  | 96.2107 | 10.3479 | 10.7554 | 0.40755 | 11.2649 | 10.7542 | 10.4617 | 0.2925 | -0.22776 | 0.033876 | 83.2633 | -466.044 | -502.1567 | 36.1127 | 36.1127
2012-06-15 | 19:49 | 19.8167 | 28.01 | 8.766 | D | 749 | 11.2517 |  | 98.3693 | 10.5821 | 10.7576 | 0.17543 | 11.2424 |  | 96.1491 | 10.3456 | 10.7599 | 0.41436 | 11.247 | 10.7587 | 10.4638 | 0.29489 | -0.23659 | 0.033861 | 83.9076 | -481.5147 | -501.5323 | 20.0176 | 20.0176
2012-06-15 | 19:54 | 19.9 | 28.01 | 6.518 | D | 749 | 11.2248 |  | 98.3986 | 10.5919 | 10.7643 | 0.17238 | 11.2155 |  | 96.016 | 10.3377 | 10.7667 | 0.42894 | 11.2202 | 10.7655 | 10.4648 | 0.30066 | -0.25421 | 0.03384 | 85.4952 | -512.7122 | -500.597 | -12.1152 | 0
2012-06-15 | 19:59 | 19.9833 | 28.01 | 5.17 | D | 749 | 11.198 |  | 98.0936 | 10.5657 | 10.7711 | 0.20534 | 11.1976 |  | 96.1175 | 10.353 | 10.7712 | 0.41819 | 11.1978 | 10.7711 | 10.4594 | 0.31177 | -0.21275 | 0.033822 | 88.6049 | -446.1474 | -499.8187 | 53.6713 | 53.6713
2012-06-15 | 20:04 | 20.0667 | 28.01 | 4.271 | D | 749 | 11.1801 |  | 98.2801 | 10.5903 | 10.7756 | 0.18533 | 11.1707 |  | 96.066 | 10.354 | 10.778 | 0.42401 | 11.1754 | 10.7768 | 10.4721 | 0.30467 | -0.2363 | 0.033804 | 86.5417 | -483.6741 | -499.0412 | 15.3671 | 15.3671
2012-06-15 | 20:09 | 20.15 | 28.01 | 2.922 | D | 749 | 11.1532 |  | 98.1424 | 10.5821 | 10.7824 | 0.20029 | 11.1438 |  | 96.1775 | 10.3725 | 10.7848 | 0.41224 | 11.1485 | 10.7836 | 10.4773 | 0.30627 | -0.20956 | 0.033782 | 86.9408 | -439.1296 | -498.1095 | 58.98 | 58.98
2012-06-15 | 20:14 | 20.2333 | 28.01 | 2.023 | D | 749 | 11.1264 |  | 98.1717 | 10.5919 | 10.7892 | 0.19726 | 11.1259 |  | 96.116 | 10.3703 | 10.7893 | 0.41906 | 11.1261 | 10.7892 | 10.4811 | 0.30816 | -0.22166 | 0.033764 | 87.4304 | -459.9555 | -497.3343 | 37.3788 | 37.3788
2012-06-15 | 20:19 | 20.3167 | 28.01 | 1.798 | D | 749 | 11.0995 |  | 98.201 | 10.6018 | 10.796 | 0.19422 | 11.0989 |  | 96.0646 | 10.3712 | 10.7961 | 0.42487 | 11.0992 | 10.796 | 10.4865 | 0.30955 | -0.23051 | 0.033742 | 87.7685 | -475.164 | -496.4052 | 21.2412 | 21.2412
2012-06-15 | 20:24 | 20.4 | 28.01 | 1.349 | D | 749 | 11.0726 |  | 98.0635 | 10.5936 | 10.8028 | 0.2092 | 11.072 |  | 96.1762 | 10.3898 | 10.8029 | 0.41309 | 11.0723 | 10.8029 | 10.4917 | 0.31114 | -0.20374 | 0.033721 | 88.1642 | -430.5692 | -495.4775 | 64.9083 | 64.9083
2012-06-15 | 20:29 | 20.4833 | 28.01 | 0.674 | D | 749 | 11.0457 |  | 98.0095 | 10.5944 | 10.8096 | 0.21517 | 11.0451 |  | 96.1247 | 10.3909 | 10.8098 | 0.41891 | 11.0454 | 10.8097 | 10.4926 | 0.31704 | -0.20358 | 0.033699 | 89.7772 | -431.9161 | -494.5511 | 62.635 | 62.635
2012-06-15 | 20:34 | 20.5667 | 28.01 | 0.45 | D | 749 | 11.0278 |  | 98.1123 | 10.61 | 10.8142 | 0.20414 | 11.0181 |  | 96.0733 | 10.3919 | 10.8166 | 0.42473 | 11.023 | 10.8154 | 10.5009 | 0.31443 | -0.21815 | 0.033681 | 88.992 | -455.6099 | -493.7801 | 38.1701 | 38.1701
2012-06-15 | 20:39 | 20.65 | 28.01 | 0.45 | D | 749 | 11.0009 |  | 98.2251 | 10.6289 | 10.821 | 0.19207 | 11.0002 |  | 96.012 | 10.3896 | 10.8212 | 0.43155 | 11.0005 | 10.8211 | 10.5093 | 0.31181 | -0.23931 | 0.033663 | 88.2011 | -490.383 | -493.0102 | 2.6272 | 2.6272
2012-06-15 | 20:44 | 20.7333 | 28.01 | 0.225 | D | 749 | 10.9739 |  | 97.9212 | 10.6028 | 10.8278 | 0.22509 | 10.9732 |  | 95.9608 | 10.3907 | 10.828 | 0.43737 | 10.9736 | 10.8279 | 10.4967 | 0.33123 | -0.21209 | 0.033642 | 93.6359 | -450.08 | -492.0875 | 42.0075 | 42.0075
2012-06-15 | 20:49 | 20.8167 | 28.01 | 0.225 | D | 749 | 10.956 |  | 98.0239 | 10.6184 | 10.8324 | 0.21406 | 10.9552 |  | 96.0622 | 10.406 | 10.8326 | 0.42657 | 10.9556 | 10.8325 | 10.5122 | 0.32031 | -0.21232 | 0.033627 | 90.5104 | -447.3301 | -491.4731 | 44.143 | 44.143
2012-06-15 | 20:54 | 20.9 | 28.01 | 0 | D | 749 | 10.929 |  | 97.8869 | 10.6102 | 10.8393 | 0.22905 | 10.9283 |  | 96.011 | 10.4071 | 10.8395 | 0.43239 | 10.9286 | 10.8394 | 10.5087 | 0.33072 | -0.20314 | 0.033606 | 93.391 | -434.7939 | -490.5527 | 55.7588 | 55.7588
2012-06-15 | 20:59 | 20.9833 | 28.01 | 0 | D | 749 | 10.9111 |  | 97.9896 | 10.6259 | 10.8439 | 0.21801 | 10.9103 |  | 96.0311 | 10.4137 | 10.8441 | 0.43039 | 10.9107 | 10.844 | 10.5198 | 0.3242 | -0.21218 | 0.033591 | 91.5112 | -448.1002 | -489.9398 | 41.8396 | 41.8396
2012-06-15 | 21:04 | 21.0667 | 28.01 | 0 | D | 749 | 10.8841 |  | 98.1022 | 10.6448 | 10.8508 | 0.20593 | 10.8923 |  | 95.8886 | 10.4026 | 10.8487 | 0.44603 | 10.8882 | 10.8497 | 10.5237 | 0.32598 | -0.24219 | 0.033573 | 91.964 | -498.9883 | -489.1747 | -9.8137 | 0
2012-06-15 | 21:09 | 21.15 | 28.01 | 0 | D | 749 | 10.8661 |  | 98.0385 | 10.6424 | 10.8553 | 0.21293 | 10.8653 |  | 96.1628 | 10.439 | 10.8556 | 0.41655 | 10.8657 | 10.8555 | 10.5407 | 0.31474 | -0.2034 | 0.033555 | 88.7451 | -430.5796 | -488.4103 | 57.8307 | 57.8307
2012-06-15 | 21:14 | 21.2333 | 28.01 | 0 | D | 749 | 10.8481 |  | 98.0581 | 10.6491 | 10.8599 | 0.21089 | 10.8473 |  | 96.0201 | 10.428 | 10.8602 | 0.43222 | 10.8477 | 10.8601 | 10.5385 | 0.32156 | -0.2211 | 0.033541 | 90.6284 | -462.2111 | -487.7995 | 25.5884 | 25.5884
2012-06-15 | 21:19 | 21.3167 | 28.01 | 0 | D | 749 | 10.8301 |  | 98.0777 | 10.6557 | 10.8645 | 0.20885 | 10.8292 |  | 96.0403 | 10.4346 | 10.8648 | 0.43021 | 10.8297 | 10.8647 | 10.5451 | 0.31953 | -0.22113 | 0.033527 | 90.0199 | -461.6502 | -487.1893 | 25.5392 | 25.5392
2012-06-15 | 21:24 | 21.4 | 28.01 | 0 | D | 749 | 10.8031 |  | 97.9407 | 10.6476 | 10.8715 | 0.22388 | 10.8022 |  | 96.1519 | 10.4534 | 10.8717 | 0.41835 | 10.8027 | 10.8716 | 10.5505 | 0.32111 | -0.19423 | 0.033505 | 90.4074 | -416.8336 | -486.2752 | 69.4416 | 69.4416
2012-06-15 | 21:29 | 21.4833 | 28.01 | 0 | D | 749 | 10.7851 |  | 97.9603 | 10.6542 | 10.8761 | 0.22184 | 10.7842 |  | 96.1721 | 10.46 | 10.8763 | 0.41633 | 10.7847 | 10.8762 | 10.5571 | 0.31909 | -0.19424 | 0.033491 | 89.7984 | -416.2439 | -485.6666 | 69.4226 | 69.4226
2012-06-15 | 21:34 | 21.5667 | 28.01 | 0 | D | 749 | 10.7581 |  | 97.9897 | 10.6642 | 10.883 | 0.21879 | 10.7571 |  | 96.121 | 10.4611 | 10.8833 | 0.42217 | 10.7576 | 10.8831 | 10.5627 | 0.32048 | -0.20312 | 0.033469 | 90.1309 | -431.5024 | -484.7547 | 53.2523 | 53.2523
2012-06-15 | 21:39 | 21.65 | 28.01 | 0 | D | 749 | 10.7311 |  | 98.0191 | 10.6742 | 10.89 | 0.21572 | 10.7391 |  | 96.1411 | 10.4678 | 10.8879 | 0.42015 | 10.7351 | 10.8889 | 10.571 | 0.31794 | -0.20648 | 0.033451 | 89.3683 | -436.3746 | -483.9959 | 47.6214 | 47.6214
2012-06-15 | 21:44 | 21.7333 | 28.01 | 0 | D | 749 | 10.7131 |  | 98.0387 | 10.6809 | 10.8946 | 0.21368 | 10.712 |  | 96.1715 | 10.4777 | 10.8949 | 0.41711 | 10.7126 | 10.8947 | 10.5793 | 0.3154 | -0.20316 | 0.033433 | 88.6067 | -430.0439 | -483.2379 | 53.1941 | 53.1941
2012-06-15 | 21:49 | 21.8167 | 28.01 | 0 | D | 749 | 10.6951 |  | 98.0583 | 10.6876 | 10.8992 | 0.21163 | 10.694 |  | 96.1103 | 10.4755 | 10.8995 | 0.42396 | 10.6945 | 10.8994 | 10.5816 | 0.31779 | -0.21205 | 0.033419 | 89.2424 | -445.6204 | -482.6322 | 37.0119 | 37.0119
2012-06-15 | 21:54 | 21.9 | 28.01 | 0 | D | 749 | 10.677 |  | 97.9117 | 10.6762 | 10.9039 | 0.22771 | 10.6759 |  | 96.1305 | 10.4822 | 10.9042 | 0.42194 | 10.6765 | 10.904 | 10.5792 | 0.32482 | -0.19395 | 0.033404 | 91.1766 | -417.1211 | -482.0272 | 64.9061 | 64.9061
2012-06-15 | 21:59 | 21.9833 | 28.01 | 0 | D | 749 | 10.641 |  | 97.8679 | 10.6805 | 10.9132 | 0.23268 | 10.6579 |  | 96.1507 | 10.4889 | 10.9088 | 0.41991 | 10.6494 | 10.911 | 10.5847 | 0.32629 | -0.19159 | 0.033383 | 91.531 | -413.5202 | -481.1208 | 67.6007 | 67.6007
2012-06-15 | 22:04 | 22.0667 | 28.01 | 0 | D | 749 | 10.6319 |  | 97.9607 | 10.6929 | 10.9155 | 0.2226 | 10.6308 |  | 96.0184 | 10.4812 | 10.9158 | 0.43462 | 10.6313 | 10.9156 | 10.587 | 0.32861 | -0.21173 | 0.033369 | 92.1404 | -447.9675 | -480.5171 | 32.5496 | 32.5496
2012-06-15 | 22:09 | 22.15 | 28.01 | 0 | D | 749 | 10.6229 |  | 97.8875 | 10.6872 | 10.9178 | 0.23064 | 10.6217 |  | 96.1098 | 10.4934 | 10.9181 | 0.42473 | 10.6223 | 10.918 | 10.5903 | 0.32769 | -0.19379 | 0.033361 | 91.8618 | -417.5496 | -480.2155 | 62.6659 | 62.6659
2012-06-15 | 22:14 | 22.2333 | 28.01 | 0 | D | 749 | 10.6049 |  | 97.9902 | 10.703 | 10.9225 | 0.21952 | 10.6037 |  | 96.0488 | 10.4912 | 10.9228 | 0.43159 | 10.6043 | 10.9226 | 10.5971 | 0.32555 | -0.21176 | 0.033347 | 91.2247 | -447.101 | -479.6128 | 32.5118 | 32.5118
2012-06-15 | 22:19 | 22.3167 | 28.01 | 0 | D | 749 | 10.5958 |  | 98 | 10.7063 | 10.9248 | 0.21849 | 10.5946 |  | 96.1402 | 10.5035 | 10.9251 | 0.42169 | 10.5952 | 10.925 | 10.6049 | 0.32009 | -0.20288 | 0.03334 | 89.6747 | -430.6367 | -479.3117 | 48.675 | 48.675
2012-06-15 | 22:24 | 22.4 | 28.01 | 0 | D | 749 | 10.5868 |  | 97.8438 | 10.6915 | 10.9272 | 0.23561 | 10.5765 |  | 96.1605 | 10.5102 | 10.9298 | 0.41965 | 10.5817 | 10.9285 | 10.6009 | 0.32763 | -0.18138 | 0.033329 | 91.7582 | -396.5909 | -478.8601 | 82.2692 | 82.2692
2012-06-15 | 22:29 | 22.4833 | 28.01 | 0 | D | 749 | 10.5778 |  | 98.0197 | 10.7131 | 10.9295 | 0.21644 | 10.5675 |  | 96.0893 | 10.5046 | 10.9322 | 0.42753 | 10.5726 | 10.9308 | 10.6088 | 0.32198 | -0.20843 | 0.033322 | 90.1564 | -440.4407 | -478.5594 | 38.1187 | 38.1187
2012-06-15 | 22:34 | 22.5667 | 28.01 | 0 | D | 749 | 10.5597 |  | 97.8732 | 10.7016 | 10.9342 | 0.23254 | 10.5584 |  | 96.0994 | 10.508 | 10.9345 | 0.42651 | 10.5591 | 10.9343 | 10.6048 | 0.32953 | -0.19364 | 0.033311 | 92.2391 | -417.6688 | -478.1086 | 60.4398 | 60.4398
2012-06-15 | 22:39 | 22.65 | 28.01 | 0 | D | 749 | 10.5416 |  | 97.8099 | 10.6993 | 10.9388 | 0.23957 | 10.5404 |  | 96.1197 | 10.5147 | 10.9392 | 0.42448 | 10.541 | 10.939 | 10.607 | 0.33202 | -0.18458 | 0.033297 | 92.8973 | -403.0943 | -477.508 | 74.4136 | 74.4136
2012-06-15 | 22:44 | 22.7333 | 28.01 | 0 | D | 749 | 10.5326 |  | 98.0689 | 10.7299 | 10.9412 | 0.21129 | 10.5313 |  | 96.1298 | 10.5181 | 10.9415 | 0.42346 | 10.532 | 10.9414 | 10.624 | 0.31737 | -0.21183 | 0.03329 | 88.7796 | -444.7818 | -477.2079 | 32.4261 | 32.4261
2012-06-15 | 22:49 | 22.8167 | 28.01 | 0 | D | 749 | 10.5145 |  | 97.8394 | 10.7094 | 10.9459 | 0.2365 | 10.5132 |  | 96.0688 | 10.5159 | 10.9462 | 0.43032 | 10.5139 | 10.946 | 10.6126 | 0.33341 | -0.19348 | 0.033275 | 93.2247 | -418.3809 | -476.6081 | 58.2272 | 58.2272
2012-06-15 | 22:54 | 22.9 | 28.01 | 0 | D | 749 | 10.5055 |  | 97.8492 | 10.7127 | 10.9482 | 0.23547 | 10.5042 |  | 96.079 | 10.5193 | 10.9486 | 0.4293 | 10.5048 | 10.9484 | 10.616 | 0.33239 | -0.19348 | 0.033268 | 92.919 | -418.0826 | -476.3085 | 58.2258 | 58.2258
2012-06-15 | 22:59 | 22.9833 | 28.01 | 0 | D | 749 | 10.4874 |  | 97.8689 | 10.7195 | 10.9529 | 0.23342 | 10.486 |  | 96.1806 | 10.5349 | 10.9533 | 0.41835 | 10.4867 | 10.9531 | 10.6272 | 0.32589 | -0.18458 | 0.033254 | 91.063 | -401.2668 | -475.7096 | 74.4428 | 74.4428
2012-06-15 | 23:04 | 23.0667 | 28.01 | 0 | D | 749 | 10.4693 |  | 97.8056 | 10.7172 | 10.9576 | 0.24045 | 10.4679 |  | 96.1196 | 10.5328 | 10.958 | 0.42522 | 10.4686 | 10.9578 | 10.625 | 0.33284 | -0.18441 | 0.033239 | 92.9646 | -402.8805 | -475.1113 | 72.2308 | 72.2308
2012-06-15 | 23:09 | 23.15 | 28.01 | 0 | D | 749 | 10.4512 |  | 97.9082 | 10.733 | 10.9623 | 0.22931 | 10.4498 |  | 96.0586 | 10.5306 | 10.9627 | 0.43208 | 10.4505 | 10.9625 | 10.6318 | 0.3307 | -0.20241 | 0.033225 | 92.3274 | -432.4988 | -474.5136 | 42.0148 | 42.0148
2012-06-15 | 23:14 | 23.2333 | 28.01 | 0 | D | 749 | 10.4422 |  | 97.8351 | 10.7273 | 10.9647 | 0.23737 | 10.4317 |  | 96.2416 | 10.5552 | 10.9674 | 0.4122 | 10.4369 | 10.966 | 10.6412 | 0.32479 | -0.1721 | 0.033214 | 90.6484 | -379.8836 | -474.0656 | 94.182 | 94.182
2012-06-15 | 23:19 | 23.3167 | 28.01 | 0 | D | 749 | 10.415 |  | 97.7817 | 10.7284 | 10.9717 | 0.24338 | 10.4136 |  | 96.2619 | 10.562 | 10.9721 | 0.41015 | 10.4143 | 10.9719 | 10.6452 | 0.32676 | -0.16639 | 0.033196 | 91.1508 | -370.779 | -473.32 | 102.541 | 102.541
2012-06-15 | 23:24 | 23.4 | 28.01 | 0 | D | 749 | 10.406 |  | 97.9574 | 10.7499 | 10.9741 | 0.22415 | 10.3954 |  | 96.1196 | 10.5509 | 10.9768 | 0.42595 | 10.4007 | 10.9755 | 10.6504 | 0.32505 | -0.19905 | 0.033186 | 90.6436 | -425.1681 | -472.8729 | 47.7048 | 47.7048
2012-06-15 | 23:29 | 23.4833 | 28.01 | 0 | D | 749 | 10.3878 |  | 97.9771 | 10.7567 | 10.9788 | 0.22209 | 10.3864 |  | 96.1297 | 10.5543 | 10.9792 | 0.42492 | 10.3871 | 10.979 | 10.6555 | 0.32351 | -0.20245 | 0.033175 | 90.1835 | -430.419 | -472.4263 | 42.0073 | 42.0073
2012-06-15 | 23:34 | 23.5667 | 28.01 | 0 | D | 749 | 10.3607 |  | 98.0067 | 10.7669 | 10.9859 | 0.21898 | 10.3682 |  | 96.1501 | 10.5611 | 10.9839 | 0.42287 | 10.3644 | 10.9849 | 10.664 | 0.32093 | -0.20586 | 0.033157 | 89.4162 | -435.3823 | -471.6826 | 36.3004 | 36.3004
2012-06-15 | 23:39 | 23.65 | 28.01 | 0 | D | 749 | 10.3516 |  | 98.0166 | 10.7703 | 10.9883 | 0.21795 | 10.3501 |  | 96.0892 | 10.5589 | 10.9887 | 0.42975 | 10.3508 | 10.9885 | 10.6646 | 0.32385 | -0.2114 | 0.033146 | 90.2004 | -445.4792 | -471.2367 | 25.7576 | 25.7576
2012-06-15 | 23:44 | 23.7333 | 28.01 | 0 | D | 749 | 10.3335 |  | 97.8703 | 10.7589 | 10.993 | 0.23412 | 10.341 |  | 96.262 | 10.5802 | 10.991 | 0.41084 | 10.3372 | 10.992 | 10.6695 | 0.32248 | -0.17869 | 0.033136 | 89.7909 | -390.1007 | -470.7913 | 80.6906 | 80.6906
2012-06-15 | 23:49 | 23.8167 | 28.01 | 0 | D | 749 | 10.3244 |  | 97.9631 | 10.7714 | 10.9954 | 0.22396 | 10.3229 |  | 96.0385 | 10.5556 | 10.991 | 0.43541 | 10.3236 | 10.9932 | 10.6635 | 0.32968 | -0.21578 | 0.033125 | 91.7673 | -454.4052 | -470.3461 | 15.9409 | 15.9409
2012-06-15 | 23:54 | 23.9 | 28.01 | 0 | D | 749 | 10.3153 |  | 97.89 | 10.7657 | 10.9977 | 0.23205 | 10.3138 |  | 96.1299 | 10.5702 | 10.9958 | 0.44015 | 10.3191 | 10.9968 | 10.6607 | 0.3361 | -0.21006 | 0.033121 | 93.543 | -446.5735 | -470.1978 | 23.6243 | 23.6243
2012-06-15 | 23:59 | 23.9833 | 28.01 | 0 | D | 749 | 10.3063 |  | 97.9828 | 10.7782 | 11.0001 | 0.22189 | 10.2956 |  | 96.1503 | 10.5748 | 10.9982 | 0.42792 | 10.31 | 10.9991 | 10.6742 | 0.3249 | -0.20799 | 0.033114 | 90.4074 | -439.9517 | -469.9013 | 29.9497 | 29.9497
|  |  | 28.01 | 0 | D | 749 | 10.2881 |  | 98.0026 | 10.7851 | 11.0049 | 0.21981 | 11.47 |  | 93.52 | 10.2899 | 11.0029 | 0.42815 | 10.8691 | 11.0039 | 10.6799 | 0.32398 | -0.21029 | 0.033558 | 91.3582 | -444.7681 | -488.5251 | 43.7569 | 43.7569
|  |  |  | 0 |  |  | 10.27 |  | 97.9393 |  |  |  | 11.46 |  | 93.52
|  |  |  | 0 |  |  | 10.2518 |  | 97.9591 |  |  |  | 11.45 |  | 93.52
|  |  |  | 0 |  |  | 10.2428 |  | 97.9689 |  |  |  | 11.43 |  | 93.82
|  |  |  | 0 |  |  | 10.2246 |  | 97.9057 |  |  |  | 11.42 |  | 93.82
|  |  |  | 0 |  |  | 10.2064 |  | 97.9255 |  |  |  | 11.41 |  | 93.52
|  |  |  | 0 |  |  | 10.1974 |  | 97.9354 |  |  |  | 11.4 |  | 93.72
|  |  |  | 0 |  |  | 10.1883 |  | 98.0282 |  |  |  | 11.39 |  | 93.02
|  |  |  | 0 |  |  | 10.1701 |  | 97.965 |  |  |  | 11.37 |  | 93.32
|  |  |  | 0 |  |  | 10.161 |  | 97.9749 |  |  |  | 11.36 |  | 93.22
[7 empty] | 11.39 |  | 93.05 |  |  |  | 11.35 |  | 93.12
[7 empty] | 11.38 |  | 92.95 |  |  |  | 11.35 |  | 92.82
[7 empty] | 11.37 |  | 89.7 |  |  |  | 11.34 |  | 92.92
[7 empty] | 11.36 |  | 90.3 |  |  |  | 11.33 |  | 93.22
[7 empty] | 11.35 |  | 89.8 |  |  |  | 11.32 |  | 93.12
[7 empty] | 11.34 |  | 90.1 |  |  |  | 11.3 |  | 92.72
[7 empty] | 11.33 |  | 89.4 |  |  |  | 11.3 |  | 93.02
[7 empty] | 11.32 |  | 89.7 |  |  |  | 11.29 |  | 92.92
[7 empty] | 11.31 |  | 89.3 |  |  |  | 11.27 |  | 92.92
[7 empty] | 11.3 |  | 89.9 |  |  |  | 11.26 |  | 93.02
[7 empty] | 11.29 |  | 89.8 |  |  |  | 11.25 |  | 92.92
[7 empty] | 11.28 |  | 89.5 |  |  |  | 11.24 |  | 93.12
[7 empty] | 11.27 |  | 89.8 |  |  |  | 11.23 |  | 92.82
[7 empty] | 11.26 |  | 89.9 |  |  |  | 11.22 |  | 92.92
[7 empty] | 11.25 |  | 89.5 |  |  |  | 11.21 |  | 92.72
[7 empty] | 11.23 |  | 89.8 |  |  |  | 11.2 |  | 93.12
[7 empty] | 11.23 |  | 89.5 |  |  |  | 11.19 |  | 92.92
[7 empty] | 11.22 |  | 89.5 |  |  |  | 11.18 |  | 92.82
[7 empty] | 11.21 |  | 89.6 |  |  |  | 11.17 |  | 92.92
[7 empty] | 11.2 |  | 89 |  |  |  | 11.17 |  | 92.42
[7 empty] | 11.19 |  | 89.4 |  |  |  | 11.15 |  | 92.62
[7 empty] | 11.18 |  | 89.2 |  |  |  | 11.15 |  | 92.92
[7 empty] | 11.17 |  | 89.7 |  |  |  | 11.14 |  | 92.82
[7 empty] | 11.16 |  | 89.5 |  |  |  | 11.13 |  | 92.62
[7 empty] | 11.15 |  | 89.3 |  |  |  | 11.12 |  | 92.42
[7 empty] | 11.14 |  | 89.1 |  |  |  | 11.11 |  | 92.42
[7 empty] | 11.13 |  | 89.2 |  |  |  | 11.1 |  | 92.72
[7 empty] | 11.12 |  | 88.5 |  |  |  | 11.09 |  | 92.62
[7 empty] | 11.11 |  | 89.2 |  |  |  | 11.09 |  | 92.22
[7 empty] | 11.11 |  | 88.8 |  |  |  | 11.08 |  | 92.62
[7 empty] | 11.09 |  | 89 |  |  |  | 11.07 |  | 92.42
[7 empty] | 11.09 |  | 88.9 |  |  |  | 11.07 |  | 92.42
[7 empty] | 11.08 |  | 88.6 |  |  |  | 11.06 |  | 92.22
[7 empty] | 11.07 |  | 88.5 |  |  |  | 11.06 |  | 92.12
[7 empty] | 11.07 |  | 89 |  |  |  | 11.05 |  | 92.12
[7 empty] | 11.06 |  | 89.1 |  |  |  | 11.05 |  | 92.32
[7 empty] | 11.06 |  | 88.3 |  |  |  | 11.04 |  | 91.82
[7 empty] | 11.05 |  | 88.5 |  |  |  | 11.04 |  | 92.12
[7 empty] | 11.04 |  | 88.5 |  |  |  | 11.03 |  | 91.82
[7 empty] | 11.04 |  | 88.2 |  |  |  | 11.03 |  | 92.12
[7 empty] | 11.04 |  | 88.4 |  |  |  | 11.02 |  | 92.32
[7 empty] | 11.03 |  | 88.6 |  |  |  | 11.01 |  | 91.92
[7 empty] | 11.02 |  | 88.6 |  |  |  | 11.01 |  | 92.32
[7 empty] | 11.02 |  | 88.5 |  |  |  | 11 |  | 91.82
[7 empty] | 11.01 |  | 88.5 |  |  |  | 11 |  | 91.82
[7 empty] | 11.01 |  | 88.3 |  |  |  | 10.99 |  | 91.92
[7 empty] | 11 |  | 88.4 |  |  |  | 10.99 |  | 92.22
[7 empty] | 11 |  | 88.5 |  |  |  | 10.98 |  | 91.92
[7 empty] | 11 |  | 88.5 |  |  |  | 10.98 |  | 91.62
[7 empty] | 10.99 |  | 88.6 |  |  |  | 10.98 |  | 91.72
[7 empty] | 10.99 |  | 88.2 |  |  |  | 10.97 |  | 91.72
[7 empty] | 10.98 |  | 88.2 |  |  |  | 10.97 |  | 91.72
[7 empty] | 10.98 |  | 88.5 |  |  |  | 10.97 |  | 91.52
[7 empty] | 10.98 |  | 87.6 |  |  |  | 10.96 |  | 91.42
[7 empty] | 10.97 |  | 87.7 |  |  |  | 10.96 |  | 91.82
[7 empty] | 10.97 |  | 87.6 |  |  |  | 10.96 |  | 91.62
[7 empty] | 10.97 |  | 88.2 |  |  |  | 10.96 |  | 91.02
[7 empty] | 10.96 |  | 87.7 |  |  |  | 10.95 |  | 91.12
[7 empty] | 10.96 |  | 87.6 |  |  |  | 10.96 |  | 91.22
[7 empty] | 10.96 |  | 87.5 |  |  |  | 10.96 |  | 91.02
[7 empty] | 10.96 |  | 87.8 |  |  |  | 10.96 |  | 91.12
[7 empty] | 10.96 |  | 87.7 |  |  |  | 10.96 |  | 91.12
[7 empty] | 10.96 |  | 87.8 |  |  |  | 10.96 |  | 91.12
[7 empty] | 10.96 |  | 87.6 |  |  |  | 10.96 |  | 91.12
[7 empty] | 10.96 |  | 87 |  |  |  | 10.95 |  | 91.12
[13 empty] | 11.44 |  | 90.2
[13 empty] | 11.42 |  | 90.3
[13 empty] | 11.41 |  | 90.3
[13 empty] | 11.39 |  | 90.2
[13 empty] | 11.38 |  | 90.2
[13 empty] | 11.37 |  | 90.7
[13 empty] | 11.36 |  | 90.6
[13 empty] | 11.35 |  | 90.3
Note on N18: bechtoldh: offset by travel time.
Note on P18: bechtoldh: offset by travel time
Note on Q18: bechtoldh: offset by travel time