## Sprialing
Stream Name |  |  |  | Date
Crew
Solute |  |  |  | Injectate relase rate checks |  | 1 (start)
Start carboy vol (L) | [5 empty] | 2 (end)
Stop carboy vol (L) |  |  |  | Injectate sample collected Y N
Start time/stop time
Mins of release |  |  |  | Weather report:__________________________________________________
Field Checklist:
| Station | Distance from Injection (m) | BKD Conductivity |  | PLT Conductivity | □ | Measure and calculate discharge
| 1 |  |  |  |  | □ | Collect BKD water samples and BKD conductivity at all stations
| 2 |  |  |  |  | □ | Turn pump on
| 3 |  |  |  |  | □ | Set injectate release rate to (100mls/min) or 25mls/15s
| 4 |  |  |  |  | □ | Start NH4/Cl release
| 5 |  |  |  |  | □ | Check inectate relase rate
[6 empty] | □ | Get PLT solute samples and conductivity at all stations
[6 empty] | □ | Check injectate relase rate again
Rising Limb: |  | Travel time: |  | PLT @: |  | □ | Collect sample of injectate
[6 empty] | □ | Turn pump off/change solutes for drip #2
Stream Name |  |  |  | Date
Crew
Solute |  |  |  | Injectate relase rate checks |  | 1 (start)
Start carboy vol (L) | [5 empty] | 2 (end)
Stop carboy vol (L) |  |  |  | Injectate sample collected Y N
Start time/stop time
Sample time @ |  |  |  | SF6 regulator @________(psi)
| Station | Distance from Injection (m) | BKD Conductivity |  | PLT Conductivity |  | Field Checklist:
| 1 |  | same as above |  | same as above | □ | Rinse lines out from NH4 drip with stream water
| 2 |  | same as above |  | same as above | □ | Turn pump on and SF6 tank
| 3 |  | same as above |  | same as above | □ | Set injectate release rate (100mls/min)
| 4 |  | same as above |  | same as above | □ | Start NO3/PO4/Br- release
| 5 |  | same as above |  | same as above | □ | Check inectate relase rate
[6 empty] | □ | Get PLT solute samples and conductivity at all stations
[6 empty] | □ | Check injectate relase rate again
□ | Bucket BOM (3 locations) |  |  |  |  | □ | Collect sample of injectate
□ | Chl a rock scrubs (3 locations, 3 rocks each loc) |  |  |  |  | □ | Turn pump off
□ | Collect invertebrates for isotopes (D net, sort, air dry) |  |  |  |  | □ | Measure stream width/depths at 5-10m intervals
□ | deploy/collect light meter and sondes

## metabolism
| Metabolism Checklist |  | Metabolism Checklist
□ | Bubble sondes and calibrate | □ | Bubble sondes and calibrate
□ | Barometric pressure at start of deployment | □ | Barometric pressure at start of deployment
□ | record travel time/distance between sondes | □ | record travel time/distance between sondes
□ | PAR data in open air (24-36hrs) | □ | PAR data in open air (24-36hrs)
□ | Wetted width and depth | □ | Wetted width and depth
□ | Stream Q (L/sec) | □ | Wetted width and depth
□ | SF6 injection for reaeration (k) | □ | SF6 injection for reaeration (k)
| Logging Sondes |  | Logging Sondes
□ | Create log file (stream, date, sonde name, log parameter) | □ | Create log file (stream, date, sonde name, log parameter)
| Start/stop time (MMDDYYYYHHMMSS) |  | Start/stop time (MMDDYYYYHHMMSS)
| Set log 5min Interval (HHMMSS i.e.: 000500) |  | Set log 5min Interval (HHMMSS i.e.: 000500)
□ | Record parameters | □ | Record parameters
| 1. date/time, 2. Temp ( C ), 3. Cond (us/s), 4. LDO (%sat), 5. LDO (mg/L), 6. pH, 7. Internal volts |  | 1. date/time, 2. Temp ( C ), 3. Cond (us/s), 4. LDO (%sat), 5. LDO (mg/L), 6. pH, 7. Internal volts
□ | Equilibrate sonde in stream water temp (5mins) | □ | Equilibrate sonde in stream water temp (5mins)
□ | Calibrate dissoved oxygen probe | □ | Calibrate dissoved oxygen probe
| --place sonde in 100% saturated water |  | --place sonde in 100% saturated water
| --allow sonde to record 3 measurments (5 min logging intervals) |  | --allow sonde to record 3 measurments (5 min logging intervals)
| --calibrate sonde to 100% LDO |  | --calibrate sonde to 100% LDO
| --CALIBRATE--SONDE--LDO%-ENTER 100---CALIBRATE-B.PRESS--ENTER |  | --CALIBRATE--SONDE--LDO%-ENTER 100---CALIBRATE-B.PRESS--ENTER
| --calibration successful then repeat 2x |  | --calibration successful then repeat 2x
□ | LDO% reads 100 after 3 mins | □ | LDO% reads 100 after 3 mins
□ | Deploy sond in reach length travel time of 30 - 60mins | □ | Deploy sond in reach length travel time of 30 - 60mins
| ----Deploy afternoon day 1 |  | ----Deploy afternoon day 1
| ----Pickup morning day 3 |  | ----Pickup morning day 3
| SF6 injection |  | SF6 injection
□ | Upstream to downstream stations 30 -60 m travel time | □ | Upstream to downstream stations 30 -60 m travel time
□ | Wait for PLT (same time as 1st nutrient uptake) | □ | Wait for PLT (same time as 1st nutrient uptake)
□ | Collect stream water in pre-evacuated containers (underwater) | □ | Collect stream water in pre-evacuated containers (underwater)
□ | Place vials in cooler | □ | Place vials in cooler

## discharge
Discharge
Stream_________________reach___________________date___________________
weather________________
Name__________________
Meter mark | Depth | Velocity (m/sec) | Notes
Meter mark | Depth | Velocity (m/sec)
Meter mark | Depth | Velocity (m/sec)